## PPCinIM_class-def
UML-Name | Domain | code | preferred_name | synonymous_name | short_name | version_number | revision_number | class_type | definition | source_document_of_definition | note | remark | Superclass | Higher level classes | properties | Inherited properties | status_level | version_released_on | revision_released_on | obsolete_date | version_initiated_on
Batch | PPC | http://www.iop.rwth-aachen.de/PPC/1/1/Batch | batch |  | @BTCH | 1 | 1 |  | The material that is or was produced during the one-time execution of a batch process. | DIN EN 61512-1 |  |  |  |  | http://www.iop.rwth-aachen.de/PPC/1/1/BatchId http://www.iop.rwth-aachen.de/PPC/1/1/BatchSize http://www.iop.rwth-aachen.de/PPC/1/1/ResourceUsage http://www.iop.rwth-aachen.de/PPC/1/1/Status |  | Proposal | 2025-09-13
BillOfMaterial | PPC | http://www.iop.rwth-aachen.de/PPC/1/1/BillOfMaterial | bill of material |  | @BOM | 1 | 1 |  | Listing of all the subassemblies, parts, and/or materials that are used in the production of a product including the quantity of each material required to make a product. | IEC 62264-1 |  |  |  |  | http://www.iop.rwth-aachen.de/PPC/1/1/BomId http://www.iop.rwth-aachen.de/PPC/1/1/Version http://www.iop.rwth-aachen.de/PPC/1/1/BomAlternative http://www.iop.rwth-aachen.de/PPC/1/1/Status |  | Proposal | 2025-09-13
BOMPosition | PPC | http://www.iop.rwth-aachen.de/PPC/1/1/BOMPosition | bom position |  | @BOPO | 1 | 1 |  | A single raw material, part, assembly, or article that is part of a BOM. A BOM always contains at least one BOM position. | <own definition> |  |  |  |  | http://www.iop.rwth-aachen.de/PPC/1/1/BomPositionId http://www.iop.rwth-aachen.de/PPC/1/1/PartId http://www.iop.rwth-aachen.de/PPC/1/1/Name http://www.iop.rwth-aachen.de/PPC/1/1/Quantity http://www.iop.rwth-aachen.de/PPC/1/1/BaseQuantityUnit |  | Proposal | 2025-09-13
Conveyor | PPC | http://www.iop.rwth-aachen.de/PPC/1/1/Conveyor | conveyor |  | @CONV | 1 | 1 |  | A device following a fixed route that has the capability of moving material between points in a facility. This device commonly is used when there is a high volume of low along the route. | APICS Dictionary, 13 ed., 2010, ISBN: 9780615394411 |  |  | http://www.iop.rwth-aachen.de/PPC/1/1/TechnicalAsset |  | http://www.iop.rwth-aachen.de/PPC/1/1/ConveyorId http://www.iop.rwth-aachen.de/PPC/1/1/ConvType http://www.iop.rwth-aachen.de/IM/1/1/ResinForm http://www.iop.rwth-aachen.de/PPC/1/1/ChargeState http://www.iop.rwth-aachen.de/PPC/1/1/MaxTransportVolume http://www.iop.rwth-aachen.de/PPC/1/1/Throughput | http://www.iop.rwth-aachen.de/PPC/1/1/Name http://www.iop.rwth-aachen.de/PPC/1/1/Manufacturer http://www.iop.rwth-aachen.de/PPC/1/1/YearOfConstruction http://www.iop.rwth-aachen.de/PPC/1/1/LocationName http://www.iop.rwth-aachen.de/PPC/1/1/MTTF http://www.iop.rwth-aachen.de/PPC/1/1/MTTR http://www.iop.rwth-aachen.de/PPC/1/1/GrossCapacity http://www.iop.rwth-aachen.de/PPC/1/1/OverallEquipmentEfficency http://www.iop.rwth-aachen.de/PPC/1/1/HourlyRate http://www.iop.rwth-aachen.de/PPC/1/1/StatusTA | Proposal | 2025-09-13
Dryer | IM | http://www.iop.rwth-aachen.de/IM/1/1/Dryer | dryer |  | @DRY | 1 | 1 |  | Plastic materials, either in virgin forms or regrind, are subject to contamination by moisture, which manifests itself in various ways. A dryer is the technical asset to remove or reduce the materials moisture. | Injection Molding Handbook, 3 ed., 2000, ISBN: 9781461545972 |  |  | http://www.iop.rwth-aachen.de/PPC/1/1/TechnicalAsset |  | http://www.iop.rwth-aachen.de/IM/1/1/DryerId http://www.iop.rwth-aachen.de/IM/1/1/DryingType http://www.iop.rwth-aachen.de/IM/1/1/DryingTemperature http://www.iop.rwth-aachen.de/IM/1/1/MaxTemperature http://www.iop.rwth-aachen.de/IM/1/1/HeatingPower http://www.iop.rwth-aachen.de/IM/1/1/PreHeatingDuration http://www.iop.rwth-aachen.de/IM/1/1/PressurePortType http://www.iop.rwth-aachen.de/IM/1/1/AirQuantity http://www.iop.rwth-aachen.de/PPC/1/1/Throughput http://www.iop.rwth-aachen.de/IM/1/1/Volume | http://www.iop.rwth-aachen.de/PPC/1/1/Name http://www.iop.rwth-aachen.de/PPC/1/1/Manufacturer http://www.iop.rwth-aachen.de/PPC/1/1/YearOfConstruction http://www.iop.rwth-aachen.de/PPC/1/1/LocationName http://www.iop.rwth-aachen.de/PPC/1/1/MTTF http://www.iop.rwth-aachen.de/PPC/1/1/MTTR http://www.iop.rwth-aachen.de/PPC/1/1/GrossCapacity http://www.iop.rwth-aachen.de/PPC/1/1/OverallEquipmentEfficency http://www.iop.rwth-aachen.de/PPC/1/1/HourlyRate http://www.iop.rwth-aachen.de/PPC/1/1/StatusTA | Proposal | 2025-09-13
HandlingDevice | PPC | http://www.iop.rwth-aachen.de/PPC/1/1/HandlingDevice | handling device |  | @HD | 1 | 1 |  | Plastic materials, either in virgin forms or regrind, are subject to contamination by moisture, which manifests itself in various ways. A dryer is the technical asset to remove or reduce the materials moisture. | <own definition> |  |  | http://www.iop.rwth-aachen.de/PPC/1/1/TechnicalAsset |  | http://www.iop.rwth-aachen.de/PPC/1/1/DeviceId http://www.iop.rwth-aachen.de/PPC/1/1/DeviceType http://www.iop.rwth-aachen.de/PPC/1/1/Throughput | http://www.iop.rwth-aachen.de/PPC/1/1/Name http://www.iop.rwth-aachen.de/PPC/1/1/Manufacturer http://www.iop.rwth-aachen.de/PPC/1/1/YearOfConstruction http://www.iop.rwth-aachen.de/PPC/1/1/LocationName http://www.iop.rwth-aachen.de/PPC/1/1/MTTF http://www.iop.rwth-aachen.de/PPC/1/1/MTTR http://www.iop.rwth-aachen.de/PPC/1/1/GrossCapacity http://www.iop.rwth-aachen.de/PPC/1/1/OverallEquipmentEfficency http://www.iop.rwth-aachen.de/PPC/1/1/HourlyRate http://www.iop.rwth-aachen.de/PPC/1/1/StatusTA | Proposal | 2025-09-13
HotRunnerDevice | IM | http://www.iop.rwth-aachen.de/IM/1/1/HotRunnerDevice |  |  | @HRD | 1 | 1 |  | Controls the temperature of the mold. | <own definition> |  |  | http://www.iop.rwth-aachen.de/PPC/1/1/TechnicalAsset |  | http://www.iop.rwth-aachen.de/IM/1/1/Height http://www.iop.rwth-aachen.de/IM/1/1/Width http://www.iop.rwth-aachen.de/IM/1/1/Depth http://www.iop.rwth-aachen.de/IM/1/1/NetWeight http://www.iop.rwth-aachen.de/IM/1/1/NumberOfContactsHeater http://www.iop.rwth-aachen.de/IM/1/1/HousingDesignHeater http://www.iop.rwth-aachen.de/IM/1/1/AdjustmentHeater http://www.iop.rwth-aachen.de/IM/1/1/PlugInsertHeater http://www.iop.rwth-aachen.de/IM/1/1/NumberOfContactsFeeler http://www.iop.rwth-aachen.de/IM/1/1/HousingDesignFeeler http://www.iop.rwth-aachen.de/IM/1/1/AdjustmentFeeler http://www.iop.rwth-aachen.de/IM/1/1/PlugInsertFeeler http://www.iop.rwth-aachen.de/IM/1/1/NumberOfContacts http://www.iop.rwth-aachen.de/IM/1/1/HousingDesign http://www.iop.rwth-aachen.de/IM/1/1/Adjustment http://www.iop.rwth-aachen.de/IM/1/1/PlugInsert http://www.iop.rwth-aachen.de/IM/1/1/MaxHeatingPower http://www.iop.rwth-aachen.de/IM/1/1/SupplyVoltage http://www.iop.rwth-aachen.de/IM/1/1/MaxOperatingTemperature http://www.iop.rwth-aachen.de/IM/1/1/MinOperatingTemperature http://www.iop.rwth-aachen.de/IM/1/1/MaxAmbientTemperature http://www.iop.rwth-aachen.de/IM/1/1/MinAmbientTemperature http://www.iop.rwth-aachen.de/IM/1/1/HasSensorForThermalBalancing http://www.iop.rwth-aachen.de/IM/1/1/ThermocoupleType http://www.iop.rwth-aachen.de/IM/1/1/TypeOfNozzle http://www.iop.rwth-aachen.de/IM/1/1/MaxStrokeOfNeedle http://www.iop.rwth-aachen.de/IM/1/1/ControlAccuracy http://www.iop.rwth-aachen.de/IM/1/1/NumberOfHeatingZones http://www.iop.rwth-aachen.de/IM/1/1/Plug http://www.iop.rwth-aachen.de/IM/1/1/MaxAllowedPowerInputControlZone http://www.iop.rwth-aachen.de/IM/1/1/DegreeOfProtection http://www.iop.rwth-aachen.de/IM/1/1/ConnectionDiagram | http://www.iop.rwth-aachen.de/PPC/1/1/Name http://www.iop.rwth-aachen.de/PPC/1/1/Manufacturer http://www.iop.rwth-aachen.de/PPC/1/1/YearOfConstruction http://www.iop.rwth-aachen.de/PPC/1/1/LocationName http://www.iop.rwth-aachen.de/PPC/1/1/MTTF http://www.iop.rwth-aachen.de/PPC/1/1/MTTR http://www.iop.rwth-aachen.de/PPC/1/1/GrossCapacity http://www.iop.rwth-aachen.de/PPC/1/1/OverallEquipmentEfficency http://www.iop.rwth-aachen.de/PPC/1/1/HourlyRate http://www.iop.rwth-aachen.de/PPC/1/1/StatusTA | Proposal | 2025-09-13
InjectionMoldingMachine | IM | http://www.iop.rwth-aachen.de/IM/1/1/InjectionMoldingMachine | injection molding machine |  | @IMM | 1 | 1 |  | An injection molding machine is a technical asset that manufacture plastic parts. After funnel the solid plastic granulate to the machines feeder, a screw plasifies the material which then is injected to the mold. | <own definition> |  |  | http://www.iop.rwth-aachen.de/PPC/1/1/TechnicalAsset |  | http://www.iop.rwth-aachen.de/IM/1/1/MachineId http://www.iop.rwth-aachen.de/IM/1/1/MaxClampingForce http://www.iop.rwth-aachen.de/IM/1/1/ClampingForceClass http://www.iop.rwth-aachen.de/IM/1/1/MaxInjectionPower http://www.iop.rwth-aachen.de/IM/1/1/MaxPlasticatingCapacity http://www.iop.rwth-aachen.de/IM/1/1/MaxTempPlasticatingUnit http://www.iop.rwth-aachen.de/IM/1/1/FeedHopperTemperature http://www.iop.rwth-aachen.de/IM/1/1/MaxShotVolume http://www.iop.rwth-aachen.de/IM/1/1/MinShotVolume http://www.iop.rwth-aachen.de/IM/1/1/MaxStrokeVolume http://www.iop.rwth-aachen.de/IM/1/1/MaxHoldingPressure http://www.iop.rwth-aachen.de/IM/1/1/MaxEjectorStroke http://www.iop.rwth-aachen.de/IM/1/1/MaxAdapterPlateHeight http://www.iop.rwth-aachen.de/IM/1/1/MaxAdapterPlateWidth http://www.iop.rwth-aachen.de/IM/1/1/MaxMoldSpace http://www.iop.rwth-aachen.de/IM/1/1/MinMoldSpace http://www.iop.rwth-aachen.de/IM/1/1/OpeningStroke http://www.iop.rwth-aachen.de/IM/1/1/ScrewType http://www.iop.rwth-aachen.de/IM/1/1/MachineCycleCounter http://www.iop.rwth-aachen.de/IM/1/1/DryCycleTime http://www.iop.rwth-aachen.de/IM/1/1/EuromapSizeIndication http://www.iop.rwth-aachen.de/IM/1/1/Application http://www.iop.rwth-aachen.de/IM/1/1/Position http://www.iop.rwth-aachen.de/IM/1/1/Design http://www.iop.rwth-aachen.de/IM/1/1/Guide http://www.iop.rwth-aachen.de/IM/1/1/SpecialTechnology http://www.iop.rwth-aachen.de/IM/1/1/InjectionDrive http://www.iop.rwth-aachen.de/IM/1/1/ScrewDrive http://www.iop.rwth-aachen.de/IM/1/1/Depth http://www.iop.rwth-aachen.de/IM/1/1/Width http://www.iop.rwth-aachen.de/IM/1/1/Height http://www.iop.rwth-aachen.de/IM/1/1/NetWeight http://www.iop.rwth-aachen.de/IM/1/1/MaxOpeningStroke http://www.iop.rwth-aachen.de/IM/1/1/MaxDistanceBetweenPlatens http://www.iop.rwth-aachen.de/IM/1/1/LargerClearDistanceBetweenColumns http://www.iop.rwth-aachen.de/IM/1/1/SmallerClearDistanceBetweenColumns http://www.iop.rwth-aachen.de/IM/1/1/NominalOpeningForce http://www.iop.rwth-aachen.de/IM/1/1/MaxHoldHydraulicPressure http://www.iop.rwth-aachen.de/IM/1/1/MaxHoldSpecificPressure http://www.iop.rwth-aachen.de/IM/1/1/MaxHydraulicPressure http://www.iop.rwth-aachen.de/IM/1/1/MaxNozzleImmersionDepth http://www.iop.rwth-aachen.de/IM/1/1/MaxMouldHeight http://www.iop.rwth-aachen.de/IM/1/1/MinMouldHeight http://www.iop.rwth-aachen.de/IM/1/1/MaxSizeOfClampingPlatensHeight http://www.iop.rwth-aachen.de/IM/1/1/MaxSizeOfClampingPlatensWidth http://www.iop.rwth-aachen.de/IM/1/1/MinSizeOfClampingPlatensHeight http://www.iop.rwth-aachen.de/IM/1/1/MinSizeOfClampingPlatensWidth http://www.iop.rwth-aachen.de/IM/1/1/MaxAllowedMoldWeightClampingUnit http://www.iop.rwth-aachen.de/IM/1/1/MaxAllowedMoldWeightInjectionUnit http://www.iop.rwth-aachen.de/IM/1/1/MoldClampingSystem http://www.iop.rwth-aachen.de/IM/1/1/MaxEccentricDistance http://www.iop.rwth-aachen.de/IM/1/1/CenteringFlangeDiameter http://www.iop.rwth-aachen.de/IM/1/1/HasCenteringGroove http://www.iop.rwth-aachen.de/IM/1/1/HasCoolingConnections http://www.iop.rwth-aachen.de/IM/1/1/CoolingConnections http://www.iop.rwth-aachen.de/IM/1/1/UnscrewingUnitType http://www.iop.rwth-aachen.de/IM/1/1/HasAdditionalElements http://www.iop.rwth-aachen.de/IM/1/1/HasOffset http://www.iop.rwth-aachen.de/IM/1/1/ElectricalPlugs http://www.iop.rwth-aachen.de/IM/1/1/ElectricalPlugsCorePuller http://www.iop.rwth-aachen.de/IM/1/1/ElectricalPlugsCorePeriphery http://www.iop.rwth-aachen.de/IM/1/1/NumberOfCorePullers http://www.iop.rwth-aachen.de/IM/1/1/CorePullerType http://www.iop.rwth-aachen.de/IM/1/1/CorePullerMounting http://www.iop.rwth-aachen.de/IM/1/1/NumberOfControllablePneumaticConnections http://www.iop.rwth-aachen.de/IM/1/1/OperationOfEjectorPlates http://www.iop.rwth-aachen.de/IM/1/1/DelayedEjection http://www.iop.rwth-aachen.de/IM/1/1/HasEjector http://www.iop.rwth-aachen.de/IM/1/1/HasHandling http://www.iop.rwth-aachen.de/IM/1/1/HasEjectorPlateEndPositionSensor http://www.iop.rwth-aachen.de/IM/1/1/MaxEjectorForce http://www.iop.rwth-aachen.de/IM/1/1/MaxInjectionPiston http://www.iop.rwth-aachen.de/IM/1/1/PistonOrScrewDiameter http://www.iop.rwth-aachen.de/IM/1/1/PistonOrScrewStroke http://www.iop.rwth-aachen.de/IM/1/1/EffectiveScrewLength http://www.iop.rwth-aachen.de/IM/1/1/MaxScrewSpeed http://www.iop.rwth-aachen.de/IM/1/1/InstalledDrivePowerForScrew http://www.iop.rwth-aachen.de/IM/1/1/NozzleCalotteRadius http://www.iop.rwth-aachen.de/IM/1/1/NozzleBoreDiameter http://www.iop.rwth-aachen.de/IM/1/1/NozzlePin http://www.iop.rwth-aachen.de/IM/1/1/NozzleDrawings http://www.iop.rwth-aachen.de/IM/1/1/DistributionLocationCoolant http://www.iop.rwth-aachen.de/IM/1/1/MaxInjectionPressure http://www.iop.rwth-aachen.de/IM/1/1/NumberOfHeatingAndCoolingZonesOnTheBarrel http://www.iop.rwth-aachen.de/IM/1/1/InstalledBarrelHeatingPower http://www.iop.rwth-aachen.de/IM/1/1/MaxPlasticisingFlowRate http://www.iop.rwth-aachen.de/IM/1/1/MaxPlastificationCircumferentialSpeed http://www.iop.rwth-aachen.de/IM/1/1/MaxTheoreticalInjectionPower http://www.iop.rwth-aachen.de/IM/1/1/MaxInjectionSpeed http://www.iop.rwth-aachen.de/IM/1/1/MaxInjectionFlowRate http://www.iop.rwth-aachen.de/IM/1/1/MaxPlastificationHydraulicPressure http://www.iop.rwth-aachen.de/IM/1/1/MaxPlastificationSpecificPressure http://www.iop.rwth-aachen.de/IM/1/1/MaxFeedVolume http://www.iop.rwth-aachen.de/IM/1/1/CoefficientOfEfficiency http://www.iop.rwth-aachen.de/IM/1/1/MaxDrivePowerOfTheHydraulicPump http://www.iop.rwth-aachen.de/IM/1/1/MaxWorkingPressureOfTheHydraulicPumpOrPneumatics http://www.iop.rwth-aachen.de/IM/1/1/TotalInstalledPower http://www.iop.rwth-aachen.de/IM/1/1/EfficiencyClass http://www.iop.rwth-aachen.de/IM/1/1/HasAssistantSystem http://www.iop.rwth-aachen.de/IM/1/1/CommunicationProtocolType http://www.iop.rwth-aachen.de/IM/1/1/PhysicalITInterface | http://www.iop.rwth-aachen.de/PPC/1/1/Name http://www.iop.rwth-aachen.de/PPC/1/1/Manufacturer http://www.iop.rwth-aachen.de/PPC/1/1/YearOfConstruction http://www.iop.rwth-aachen.de/PPC/1/1/LocationName http://www.iop.rwth-aachen.de/PPC/1/1/MTTF http://www.iop.rwth-aachen.de/PPC/1/1/MTTR http://www.iop.rwth-aachen.de/PPC/1/1/GrossCapacity http://www.iop.rwth-aachen.de/PPC/1/1/OverallEquipmentEfficency http://www.iop.rwth-aachen.de/PPC/1/1/HourlyRate http://www.iop.rwth-aachen.de/PPC/1/1/StatusTA | Proposal | 2025-09-13
Inquiry | PPC | http://www.iop.rwth-aachen.de/PPC/1/1/Inquiry | inquiry |  | @INQ | 1 | 1 |  | The first contact of a (maybe new) customer to ask if a product can be manufactured to the right date, with the right costs, to the right time, to the right time, and to the desired destination. | <own definition> |  |  | http://www.iop.rwth-aachen.de/PPC/1/1/SalesDocument |  | http://www.iop.rwth-aachen.de/PPC/1/1/InquiryId | http://www.iop.rwth-aachen.de/PPC/1/1/PartId http://www.iop.rwth-aachen.de/PPC/1/1/Quantity http://www.iop.rwth-aachen.de/PPC/1/1/BaseQuantityUnit http://www.iop.rwth-aachen.de/PPC/1/1/CustomerId http://www.iop.rwth-aachen.de/PPC/1/1/DesiredDueDate http://www.iop.rwth-aachen.de/PPC/1/1/Destination http://www.iop.rwth-aachen.de/PPC/1/1/TechnicalAttributes http://www.iop.rwth-aachen.de/PPC/1/1/MaxSalesPrice http://www.iop.rwth-aachen.de/PPC/1/1/Priority http://www.iop.rwth-aachen.de/PPC/1/1/SdStatus | Proposal | 2025-09-13
InventoryData | PPC | http://www.iop.rwth-aachen.de/PPC/1/1/InventoryData | inventory data |  | @INV | 1 | 1 |  | Data for those stocks or items used to support production (raw materials and work-in-process items), supporting activities (maintenance, repair, and operating supplies), and customer service (finished goods and spare parts). | APICS Dictionary, 13 ed., 2010, ISBN: 9780615394411 |  |  |  |  | http://www.iop.rwth-aachen.de/PPC/1/1/GrossStock http://www.iop.rwth-aachen.de/PPC/1/1/ReservedStock http://www.iop.rwth-aachen.de/PPC/1/1/PurchasedStock http://www.iop.rwth-aachen.de/PPC/1/1/BlockedStock http://www.iop.rwth-aachen.de/PPC/1/1/SafetyStock http://www.iop.rwth-aachen.de/PPC/1/1/AvailableStock http://www.iop.rwth-aachen.de/PPC/1/1/StagingType http://www.iop.rwth-aachen.de/PPC/1/1/ReplenishmentTime |  | Proposal | 2025-09-13
Mold | IM | http://www.iop.rwth-aachen.de/IM/1/1/Mold | mold |  | @MOLD | 1 | 1 |  | Consist mostly of metal, a mold is the negative form of the part to be molded. | <own definition> |  |  | http://www.iop.rwth-aachen.de/PPC/1/1/TechnicalAsset |  | http://www.iop.rwth-aachen.de/IM/1/1/MoldId http://www.iop.rwth-aachen.de/IM/1/1/MoldDepth http://www.iop.rwth-aachen.de/IM/1/1/MoldHeight http://www.iop.rwth-aachen.de/IM/1/1/MoldWidth http://www.iop.rwth-aachen.de/IM/1/1/MoldInsertDepth http://www.iop.rwth-aachen.de/IM/1/1/MoldInsertHeight http://www.iop.rwth-aachen.de/IM/1/1/MoldInsertWidth http://www.iop.rwth-aachen.de/IM/1/1/AdapterType http://www.iop.rwth-aachen.de/IM/1/1/NumberOfCavities http://www.iop.rwth-aachen.de/IM/1/1/NumberOfSensorHoles http://www.iop.rwth-aachen.de/IM/1/1/NumberOfClosedLoops http://www.iop.rwth-aachen.de/IM/1/1/Coolant http://www.iop.rwth-aachen.de/IM/1/1/EjectorForce http://www.iop.rwth-aachen.de/IM/1/1/StorageLocation http://www.iop.rwth-aachen.de/IM/1/1/Status http://www.iop.rwth-aachen.de/IM/1/1/LargerMoldDimension http://www.iop.rwth-aachen.de/IM/1/1/SmallerMoldDimension http://www.iop.rwth-aachen.de/IM/1/1/MoldWeight http://www.iop.rwth-aachen.de/IM/1/1/MoldWeightClampingUnit http://www.iop.rwth-aachen.de/IM/1/1/MoldWeightInjectionUnit http://www.iop.rwth-aachen.de/IM/1/1/CoreDiameterRunnerSystem http://www.iop.rwth-aachen.de/IM/1/1/OutterEntryDiameterRunnerSystem http://www.iop.rwth-aachen.de/IM/1/1/InnerEntryDiameterRunnerSystem http://www.iop.rwth-aachen.de/IM/1/1/AvailableMoldInsertDepth http://www.iop.rwth-aachen.de/IM/1/1/AvailableMoldInsertWidth http://www.iop.rwth-aachen.de/IM/1/1/AvailableMoldInsertHeight http://www.iop.rwth-aachen.de/IM/1/1/MoldType http://www.iop.rwth-aachen.de/IM/1/1/NozzlePin http://www.iop.rwth-aachen.de/IM/1/1/RequiredOpeningStroke http://www.iop.rwth-aachen.de/IM/1/1/MoldSurfaceMaterial http://www.iop.rwth-aachen.de/IM/1/1/OperationOfEjectorPlates http://www.iop.rwth-aachen.de/IM/1/1/PartOrientation http://www.iop.rwth-aachen.de/IM/1/1/HasAirEjector http://www.iop.rwth-aachen.de/IM/1/1/EjectorType http://www.iop.rwth-aachen.de/IM/1/1/HasSlides http://www.iop.rwth-aachen.de/IM/1/1/MaxTravelDistance http://www.iop.rwth-aachen.de/IM/1/1/NumberOfGatePoints http://www.iop.rwth-aachen.de/IM/1/1/ShotWeightPerNozzle http://www.iop.rwth-aachen.de/IM/1/1/HasAnteChamberBush http://www.iop.rwth-aachen.de/IM/1/1/GateDiameter http://www.iop.rwth-aachen.de/IM/1/1/VolumeOfSprueSystem http://www.iop.rwth-aachen.de/IM/1/1/TypeOfSprueSystem http://www.iop.rwth-aachen.de/IM/1/1/TypeOfGate http://www.iop.rwth-aachen.de/IM/1/1/HasMoldCooling http://www.iop.rwth-aachen.de/IM/1/1/ReqForewardTemperature http://www.iop.rwth-aachen.de/IM/1/1/MinPressure http://www.iop.rwth-aachen.de/IM/1/1/MaxPressure http://www.iop.rwth-aachen.de/IM/1/1/MinRequiredClampingForce http://www.iop.rwth-aachen.de/IM/1/1/ProjectedCavityArea http://www.iop.rwth-aachen.de/IM/1/1/ShotVolume http://www.iop.rwth-aachen.de/IM/1/1/ShotWeight http://www.iop.rwth-aachen.de/IM/1/1/NumberOfControllablePneumaticConnections | http://www.iop.rwth-aachen.de/PPC/1/1/Name http://www.iop.rwth-aachen.de/PPC/1/1/Manufacturer http://www.iop.rwth-aachen.de/PPC/1/1/YearOfConstruction http://www.iop.rwth-aachen.de/PPC/1/1/LocationName http://www.iop.rwth-aachen.de/PPC/1/1/MTTF http://www.iop.rwth-aachen.de/PPC/1/1/MTTR http://www.iop.rwth-aachen.de/PPC/1/1/GrossCapacity http://www.iop.rwth-aachen.de/PPC/1/1/OverallEquipmentEfficency http://www.iop.rwth-aachen.de/PPC/1/1/HourlyRate http://www.iop.rwth-aachen.de/PPC/1/1/StatusTA | Proposal | 2025-09-13
MoldInsert | IM | http://www.iop.rwth-aachen.de/IM/1/1/MoldInsert | mold insert |  | @MINS | 1 | 1 |  | In special cases, the mold is a so called "basic mold" with no cavity but space for different mold inserts. Hence, a mold insert is a flexible cavity. | <own definition> |  |  | http://www.iop.rwth-aachen.de/PPC/1/1/TechnicalAsset |  | http://www.iop.rwth-aachen.de/IM/1/1/MoldInsertId http://www.iop.rwth-aachen.de/IM/1/1/MoldInsertDepth http://www.iop.rwth-aachen.de/IM/1/1/MoldInsertHeight http://www.iop.rwth-aachen.de/IM/1/1/MoldInsertWidth http://www.iop.rwth-aachen.de/IM/1/1/NumberOfCavities http://www.iop.rwth-aachen.de/IM/1/1/NumberOfSensorHoles http://www.iop.rwth-aachen.de/IM/1/1/AdapterType http://www.iop.rwth-aachen.de/IM/1/1/Coolant http://www.iop.rwth-aachen.de/IM/1/1/StorageLocation | http://www.iop.rwth-aachen.de/PPC/1/1/Name http://www.iop.rwth-aachen.de/PPC/1/1/Manufacturer http://www.iop.rwth-aachen.de/PPC/1/1/YearOfConstruction http://www.iop.rwth-aachen.de/PPC/1/1/LocationName http://www.iop.rwth-aachen.de/PPC/1/1/MTTF http://www.iop.rwth-aachen.de/PPC/1/1/MTTR http://www.iop.rwth-aachen.de/PPC/1/1/GrossCapacity http://www.iop.rwth-aachen.de/PPC/1/1/OverallEquipmentEfficency http://www.iop.rwth-aachen.de/PPC/1/1/HourlyRate http://www.iop.rwth-aachen.de/PPC/1/1/StatusTA | Proposal | 2025-09-13
Operation | PPC | http://www.iop.rwth-aachen.de/PPC/1/1/Operation | operation |  | @OP | 1 | 1 |  | The activities of manufacturing operations management are those activities of a manufacturing facility that coordinate the personnel, equipment, material and energy in the conversion of raw materials and/or parts into products. Manufacturing operations management includes activities that may be performed by physical equipment, human effort and information systems. | IEC 62264-1 |  |  |  |  | http://www.iop.rwth-aachen.de/PPC/1/1/OperationId http://www.iop.rwth-aachen.de/PPC/1/1/PlannedStartDate http://www.iop.rwth-aachen.de/PPC/1/1/ActualStartDate http://www.iop.rwth-aachen.de/PPC/1/1/PlannedEndDate http://www.iop.rwth-aachen.de/PPC/1/1/ActualEndDate http://www.iop.rwth-aachen.de/PPC/1/1/PlannedDuration http://www.iop.rwth-aachen.de/PPC/1/1/ActualDuration http://www.iop.rwth-aachen.de/PPC/1/1/InternalDesitnation http://www.iop.rwth-aachen.de/PPC/1/1/LeadTime http://www.iop.rwth-aachen.de/PPC/1/1/SetupTime http://www.iop.rwth-aachen.de/PPC/1/1/ShutdownTime http://www.iop.rwth-aachen.de/PPC/1/1/PersonalTime http://www.iop.rwth-aachen.de/PPC/1/1/OperationTime http://www.iop.rwth-aachen.de/PPC/1/1/WaitTime http://www.iop.rwth-aachen.de/PPC/1/1/SafetyTime http://www.iop.rwth-aachen.de/PPC/1/1/ReqQualificationLevel http://www.iop.rwth-aachen.de/PPC/1/1/StatusOp |  | Proposal | 2025-09-13
OptimizationModel | PPC | http://www.iop.rwth-aachen.de/PPC/1/1/OptimizationModel | optimization model |  | @OPTM | 1 | 1 |  | Model that can be used for rescheduling in order to get a new, optimal/suitabe schedule regarding a specific, predetermined optimization goal. | <own definition> |  |  |  |  | http://www.iop.rwth-aachen.de/PPC/1/1/PpcOptModelId |  | Proposal | 2025-09-13
Part | PPC | http://www.iop.rwth-aachen.de/PPC/1/1/Part | part | product | @PART | 1 | 1 |  | Desired output or by-product of the processes of an enterprise. | IEC 62264-1 | A product can be an intermediate product or end product from a business perspective. |  |  |  | http://www.iop.rwth-aachen.de/PPC/1/1/PartId http://www.iop.rwth-aachen.de/PPC/1/1/Name http://www.iop.rwth-aachen.de/PPC/1/1/AlternativeName http://www.iop.rwth-aachen.de/PPC/1/1/BaseQuantityUnit http://www.iop.rwth-aachen.de/PPC/1/1/NetWeight http://www.iop.rwth-aachen.de/PPC/1/1/IsCoProduct http://www.iop.rwth-aachen.de/PPC/1/1/Status |  | Proposal | 2025-09-13
Person | PPC | http://www.iop.rwth-aachen.de/PPC/1/1/Person | person | operator | @PRSN | 1 | 1 |  | Grouping of persons with similar characteristics. | IEC 62264-2 |  |  |  |  | http://www.iop.rwth-aachen.de/PPC/1/1/PersonId http://www.iop.rwth-aachen.de/PPC/1/1/GivenName http://www.iop.rwth-aachen.de/PPC/1/1/SurName http://www.iop.rwth-aachen.de/PPC/1/1/Role http://www.iop.rwth-aachen.de/PPC/1/1/WageRate http://www.iop.rwth-aachen.de/PPC/1/1/Location http://www.iop.rwth-aachen.de/PPC/1/1/Status |  | Proposal | 2025-09-13
PersonalQualification | PPC | http://www.iop.rwth-aachen.de/PPC/1/1/PersonalQualification | personal qualification | operator qualification | @PRSQ | 1 | 1 |  | Skill of a person to execute operations or handle machines . | <own definition> |  |  |  |  | http://www.iop.rwth-aachen.de/PPC/1/1/MachineSkill http://www.iop.rwth-aachen.de/PPC/1/1/OperationSkill |  | Proposal | 2025-09-13
PlasticsGranulate | IM | http://www.iop.rwth-aachen.de/IM/1/1/PlasticsGranulate | plastics granulate |  | @PLAS | 1 | 1 |  | Raw material for the injection molding process. | <own definition> |  |  | http://www.iop.rwth-aachen.de/PPC/1/1/RawMaterial | http://www.iop.rwth-aachen.de/PPC/1/1/Part | http://www.iop.rwth-aachen.de/IM/1/1/ChemicalLetter http://www.iop.rwth-aachen.de/IM/1/1/ResinForm http://www.iop.rwth-aachen.de/IM/1/1/ParticleSize http://www.iop.rwth-aachen.de/IM/1/1/ParticleShape http://www.iop.rwth-aachen.de/IM/1/1/ParticleSizeDistribution http://www.iop.rwth-aachen.de/IM/1/1/FreeFlowingProperty http://www.iop.rwth-aachen.de/IM/1/1/CompactedApparentDensity http://www.iop.rwth-aachen.de/IM/1/1/ApparentDensity http://www.iop.rwth-aachen.de/IM/1/1/PlannedDryingLevel http://www.iop.rwth-aachen.de/IM/1/1/ActualDryingLevel http://www.iop.rwth-aachen.de/IM/1/1/DryingTime http://www.iop.rwth-aachen.de/IM/1/1/MaxDryingTemperature http://www.iop.rwth-aachen.de/PPC/1/1/Temperature http://www.iop.rwth-aachen.de/IM/1/1/ResidenceTime http://www.iop.rwth-aachen.de/IM/1/1/IsRecyclate | http://www.iop.rwth-aachen.de/PPC/1/1/PartId http://www.iop.rwth-aachen.de/PPC/1/1/Name http://www.iop.rwth-aachen.de/PPC/1/1/AlternativeName http://www.iop.rwth-aachen.de/PPC/1/1/BaseQuantityUnit http://www.iop.rwth-aachen.de/PPC/1/1/NetWeight http://www.iop.rwth-aachen.de/PPC/1/1/IsCoProduct http://www.iop.rwth-aachen.de/PPC/1/1/Status http://www.iop.rwth-aachen.de/PPC/1/1/ReplenishmentTime http://www.iop.rwth-aachen.de/PPC/1/1/VendorId http://www.iop.rwth-aachen.de/PPC/1/1/VendorName http://www.iop.rwth-aachen.de/PPC/1/1/TradeName http://www.iop.rwth-aachen.de/PPC/1/1/UnitPrice | Proposal | 2025-09-13
ProductionOrder | PPC | http://www.iop.rwth-aachen.de/PPC/1/1/ProductionOrder | production order | job | @PO | 1 | 1 |  | A document, group of documents, or schedule conveying authority for the manufacture of specified parts or products in specified quantities. | APICS Dictionary, 13 ed., 2010, ISBN: 9780615394411 |  |  |  |  | http://www.iop.rwth-aachen.de/PPC/1/1/ProductionOrderId http://www.iop.rwth-aachen.de/PPC/1/1/PlannedQuantity http://www.iop.rwth-aachen.de/PPC/1/1/ActualQuantity http://www.iop.rwth-aachen.de/PPC/1/1/PlannedStartDate http://www.iop.rwth-aachen.de/PPC/1/1/ActualStartDate http://www.iop.rwth-aachen.de/PPC/1/1/PlannedEndDate http://www.iop.rwth-aachen.de/PPC/1/1/ActualEndDate http://www.iop.rwth-aachen.de/PPC/1/1/PlannedDuration http://www.iop.rwth-aachen.de/PPC/1/1/ActualDuration http://www.iop.rwth-aachen.de/PPC/1/1/InternalDestination http://www.iop.rwth-aachen.de/PPC/1/1/PlannedCosts http://www.iop.rwth-aachen.de/PPC/1/1/ActualCosts http://www.iop.rwth-aachen.de/PPC/1/1/RejectionRate http://www.iop.rwth-aachen.de/PPC/1/1/Priority http://www.iop.rwth-aachen.de/PPC/1/1/PoStatus |  | Proposal | 2025-09-13
PurchaseOrder | PPC | http://www.iop.rwth-aachen.de/PPC/1/1/PurchaseOrder | purchase order |  | @PUO | 1 | 1 |  | The purchaser’s authorization used to formalize a purchase transaction with a supplier. | APICS Dictionary, 13 ed., 2010, ISBN: 9780615394411 |  |  |  |  | http://www.iop.rwth-aachen.de/PPC/1/1/PurchaseOrderId http://www.iop.rwth-aachen.de/PPC/1/1/Quantity http://www.iop.rwth-aachen.de/PPC/1/1/DesiredDeliveryDate |  | Proposal | 2025-09-13
RawMaterial | PPC | http://www.iop.rwth-aachen.de/PPC/1/1/RawMaterial | raw material |  | @RAW | 1 | 1 |  | Purchased items or extracted materials that are converted via the manufacturing process into components and products. | APICS Dictionary, 13 ed., 2010, ISBN: 9780615394411 |  |  | http://www.iop.rwth-aachen.de/PPC/1/1/Part |  | http://www.iop.rwth-aachen.de/PPC/1/1/ReplenishmentTime http://www.iop.rwth-aachen.de/PPC/1/1/VendorId http://www.iop.rwth-aachen.de/PPC/1/1/VendorName http://www.iop.rwth-aachen.de/PPC/1/1/TradeName http://www.iop.rwth-aachen.de/PPC/1/1/UnitPrice | http://www.iop.rwth-aachen.de/PPC/1/1/PartId http://www.iop.rwth-aachen.de/PPC/1/1/Name http://www.iop.rwth-aachen.de/PPC/1/1/AlternativeName http://www.iop.rwth-aachen.de/PPC/1/1/BaseQuantityUnit http://www.iop.rwth-aachen.de/PPC/1/1/NetWeight http://www.iop.rwth-aachen.de/PPC/1/1/IsCoProduct http://www.iop.rwth-aachen.de/PPC/1/1/Status | Proposal | 2025-09-13
Routing | PPC | http://www.iop.rwth-aachen.de/PPC/1/1/Routing | routing |  | @ROUT | 1 | 1 |  | Production routing is the overlap of information between the product production rule information and bill of resources information without the bill of material information. It represents all of the non-material aspects of production such as equipment, labor, and energy. Production routings include an ordered sequence of product segments. | IEC 62264-1 |  |  |  |  | http://www.iop.rwth-aachen.de/PPC/1/1/RoutingId http://www.iop.rwth-aachen.de/PPC/1/1/Version http://www.iop.rwth-aachen.de/PPC/1/1/RoutingAlternative http://www.iop.rwth-aachen.de/PPC/1/1/InternalDesitnation http://www.iop.rwth-aachen.de/PPC/1/1/Status |  | Proposal | 2025-09-13
SalesDocument | PPC | http://www.iop.rwth-aachen.de/PPC/1/1/SalesDocument | sales document |  | @SDOC | 1 | 1 |  | Sales document as dummy class provide properties that are the same for all sales documents. | <own definition> |  |  |  |  | http://www.iop.rwth-aachen.de/PPC/1/1/PartId http://www.iop.rwth-aachen.de/PPC/1/1/Quantity http://www.iop.rwth-aachen.de/PPC/1/1/BaseQuantityUnit http://www.iop.rwth-aachen.de/PPC/1/1/CustomerId http://www.iop.rwth-aachen.de/PPC/1/1/DesiredDueDate http://www.iop.rwth-aachen.de/PPC/1/1/Destination http://www.iop.rwth-aachen.de/PPC/1/1/TechnicalAttributes http://www.iop.rwth-aachen.de/PPC/1/1/MaxSalesPrice http://www.iop.rwth-aachen.de/PPC/1/1/Priority http://www.iop.rwth-aachen.de/PPC/1/1/SdStatus |  | Proposal | 2025-09-13
SalesOrder | PPC | http://www.iop.rwth-aachen.de/PPC/1/1/SalesOrder | sales order | customer order | @SO | 1 | 1 |  | An order from a customer for a particular product or a number of products. It is often referred to as an actual demand to distinguish it from a forecasted demand. | APICS Dictionary, 13 ed., 2010, ISBN: 9780615394411 |  |  | http://www.iop.rwth-aachen.de/PPC/1/1/Inquiry | http://www.iop.rwth-aachen.de/PPC/1/1/SalesDocument | http://www.iop.rwth-aachen.de/PPC/1/1/SalesOrderId http://www.iop.rwth-aachen.de/PPC/1/1/PlannedDueDate http://www.iop.rwth-aachen.de/PPC/1/1/SalesPricePlanned | http://www.iop.rwth-aachen.de/PPC/1/1/InquiryId http://www.iop.rwth-aachen.de/PPC/1/1/PartId http://www.iop.rwth-aachen.de/PPC/1/1/Quantity http://www.iop.rwth-aachen.de/PPC/1/1/BaseQuantityUnit http://www.iop.rwth-aachen.de/PPC/1/1/CustomerId http://www.iop.rwth-aachen.de/PPC/1/1/DesiredDueDate http://www.iop.rwth-aachen.de/PPC/1/1/Destination http://www.iop.rwth-aachen.de/PPC/1/1/TechnicalAttributes http://www.iop.rwth-aachen.de/PPC/1/1/MaxSalesPrice http://www.iop.rwth-aachen.de/PPC/1/1/Priority http://www.iop.rwth-aachen.de/PPC/1/1/SdStatus | Proposal | 2025-09-13
Scale | PPC | http://www.iop.rwth-aachen.de/PPC/1/1/Scale | scale |  | @SCLE | 1 | 1 |  | Technical asset for measureing the weight of a thing. | <own definition> |  |  | http://www.iop.rwth-aachen.de/PPC/1/1/TechnicalAsset |  | http://www.iop.rwth-aachen.de/PPC/1/1/ScaleId http://www.iop.rwth-aachen.de/PPC/1/1/MaxWeight | http://www.iop.rwth-aachen.de/PPC/1/1/Name http://www.iop.rwth-aachen.de/PPC/1/1/Manufacturer http://www.iop.rwth-aachen.de/PPC/1/1/YearOfConstruction http://www.iop.rwth-aachen.de/PPC/1/1/LocationName http://www.iop.rwth-aachen.de/PPC/1/1/MTTF http://www.iop.rwth-aachen.de/PPC/1/1/MTTR http://www.iop.rwth-aachen.de/PPC/1/1/GrossCapacity http://www.iop.rwth-aachen.de/PPC/1/1/OverallEquipmentEfficency http://www.iop.rwth-aachen.de/PPC/1/1/HourlyRate http://www.iop.rwth-aachen.de/PPC/1/1/StatusTA | Proposal | 2025-09-13
ShiftCalendar | PPC | http://www.iop.rwth-aachen.de/PPC/1/1/ShiftCalendar | shift calendar |  | @SHFT | 1 | 1 |  | Contains the start, finish, and break times of a shift. | Production Planning and Control with SAP ERP, 2013, ISBN: 9781592298686 |  |  |  |  | http://www.iop.rwth-aachen.de/PPC/1/1/ShiftId http://www.iop.rwth-aachen.de/PPC/1/1/EntryType http://www.iop.rwth-aachen.de/PPC/1/1/StartRule http://www.iop.rwth-aachen.de/PPC/1/1/RecurrenceRule http://www.iop.rwth-aachen.de/PPC/1/1/Workdays http://www.iop.rwth-aachen.de/PPC/1/1/ValidTill http://www.iop.rwth-aachen.de/PPC/1/1/StartTime http://www.iop.rwth-aachen.de/PPC/1/1/EndTime http://www.iop.rwth-aachen.de/PPC/1/1/PauseTime http://www.iop.rwth-aachen.de/PPC/1/1/GrossCapacity |  | Proposal | 2025-09-13
Storage | PPC | http://www.iop.rwth-aachen.de/PPC/1/1/Storage | storage | storage zone | @STRG | 1 | 1 |  | Designated physical space and/or equipment dedicated to the storage of materials and/or equipment. | IEC 62264-1 |  |  |  |  | http://www.iop.rwth-aachen.de/PPC/1/1/StorageId http://www.iop.rwth-aachen.de/PPC/1/1/Name http://www.iop.rwth-aachen.de/PPC/1/1/StorageType http://www.iop.rwth-aachen.de/PPC/1/1/MaxCapacity http://www.iop.rwth-aachen.de/PPC/1/1/CurrentLoad http://www.iop.rwth-aachen.de/PPC/1/1/Temperature http://www.iop.rwth-aachen.de/PPC/1/1/Humidity http://www.iop.rwth-aachen.de/PPC/1/1/BarometricPressure |  | Proposal | 2025-09-13
StoragePosition | PPC | http://www.iop.rwth-aachen.de/PPC/1/1/StoragePosition | storage position | storage unit | @STPO | 1 | 1 |  | Designated physical space and/or equipment dedicated to the storage of materials and/or equipment within a storage zone. | IEC 62264-1 |  |  |  |  | http://www.iop.rwth-aachen.de/PPC/1/1/StoragePosId http://www.iop.rwth-aachen.de/PPC/1/1/Name http://www.iop.rwth-aachen.de/PPC/1/1/StorageType http://www.iop.rwth-aachen.de/PPC/1/1/MaterialType http://www.iop.rwth-aachen.de/PPC/1/1/AllowDiverseMat http://www.iop.rwth-aachen.de/PPC/1/1/MaxCapacity http://www.iop.rwth-aachen.de/PPC/1/1/CurrentLoad http://www.iop.rwth-aachen.de/PPC/1/1/Temperature http://www.iop.rwth-aachen.de/PPC/1/1/Humidity http://www.iop.rwth-aachen.de/PPC/1/1/BarometricPressure |  | Proposal | 2025-09-13
TechnicalAsset | PPC | http://www.iop.rwth-aachen.de/PPC/1/1/TechnicalAsset | technical asset |  | @TA | 1 | 1 |  | Physical object uniquely identified and tracked for maintenance and/or financial purposes. | IEC 62264-1 | IEC 62264 (and PPCinIM) addresses physical assets used in equipment roles. There are many other physical assets in an enterprise. |  |  |  | http://www.iop.rwth-aachen.de/PPC/1/1/Name http://www.iop.rwth-aachen.de/PPC/1/1/Manufacturer http://www.iop.rwth-aachen.de/PPC/1/1/YearOfConstruction http://www.iop.rwth-aachen.de/PPC/1/1/LocationName http://www.iop.rwth-aachen.de/PPC/1/1/MTTF http://www.iop.rwth-aachen.de/PPC/1/1/MTTR http://www.iop.rwth-aachen.de/PPC/1/1/GrossCapacity http://www.iop.rwth-aachen.de/PPC/1/1/OverallEquipmentEfficency http://www.iop.rwth-aachen.de/PPC/1/1/HourlyRate http://www.iop.rwth-aachen.de/PPC/1/1/StatusTA |  | Proposal | 2025-09-13
TemperatureControlDevice | IM | http://www.iop.rwth-aachen.de/IM/1/1/TemperatureControlDevice | temperature control unit | temperature control device | @TCU | 1 | 1 |  | Controls the temperature of the mold. | <own definition> |  |  | http://www.iop.rwth-aachen.de/PPC/1/1/TechnicalAsset |  | http://www.iop.rwth-aachen.de/IM/1/1/TempDeviceId http://www.iop.rwth-aachen.de/IM/1/1/PlannedTemperature http://www.iop.rwth-aachen.de/IM/1/1/MaxTemp http://www.iop.rwth-aachen.de/IM/1/1/TempMainLine http://www.iop.rwth-aachen.de/IM/1/1/TempReturnLine http://www.iop.rwth-aachen.de/IM/1/1/PreHeatingDuration http://www.iop.rwth-aachen.de/IM/1/1/MaxPumpPressure http://www.iop.rwth-aachen.de/IM/1/1/MaxPumpPower http://www.iop.rwth-aachen.de/IM/1/1/CurrentFlowRate http://www.iop.rwth-aachen.de/IM/1/1/NominalFlowRate http://www.iop.rwth-aachen.de/IM/1/1/AdapterType http://www.iop.rwth-aachen.de/IM/1/1/ChannelType http://www.iop.rwth-aachen.de/IM/1/1/Coolant http://www.iop.rwth-aachen.de/IM/1/1/MaxAmbientTemperature http://www.iop.rwth-aachen.de/IM/1/1/MinAmbientTemperature http://www.iop.rwth-aachen.de/IM/1/1/MaxRelativeHumidity http://www.iop.rwth-aachen.de/IM/1/1/MinRelativeHumidity http://www.iop.rwth-aachen.de/IM/1/1/MaxHeatingCapacity http://www.iop.rwth-aachen.de/IM/1/1/MaxCoolingCapacity http://www.iop.rwth-aachen.de/IM/1/1/MaxFlowRate http://www.iop.rwth-aachen.de/IM/1/1/NominalPower http://www.iop.rwth-aachen.de/IM/1/1/NominalVoltage http://www.iop.rwth-aachen.de/IM/1/1/NominalCurrent http://www.iop.rwth-aachen.de/IM/1/1/NumberOfChannels http://www.iop.rwth-aachen.de/IM/1/1/Height http://www.iop.rwth-aachen.de/IM/1/1/Width http://www.iop.rwth-aachen.de/IM/1/1/Depth http://www.iop.rwth-aachen.de/IM/1/1/NetWeight http://www.iop.rwth-aachen.de/IM/1/1/ConnectorMainAndReturnLine http://www.iop.rwth-aachen.de/IM/1/1/TypeOfQuickCoupler http://www.iop.rwth-aachen.de/IM/1/1/ResistancePressure http://www.iop.rwth-aachen.de/IM/1/1/ResistanceTemperature http://www.iop.rwth-aachen.de/IM/1/1/MaxPressure http://www.iop.rwth-aachen.de/IM/1/1/MinPressure http://www.iop.rwth-aachen.de/IM/1/1/ConnectorCoolingWater http://www.iop.rwth-aachen.de/IM/1/1/ConnectorSeparateSystemWater http://www.iop.rwth-aachen.de/IM/1/1/ResistancePressure http://www.iop.rwth-aachen.de/IM/1/1/ResistanceTemperature http://www.iop.rwth-aachen.de/IM/1/1/MaxPressure http://www.iop.rwth-aachen.de/IM/1/1/MinPressure http://www.iop.rwth-aachen.de/IM/1/1/ConnectorCompressedAir http://www.iop.rwth-aachen.de/IM/1/1/ResistancePressure http://www.iop.rwth-aachen.de/IM/1/1/ResistanceTemperature http://www.iop.rwth-aachen.de/IM/1/1/ConnectorDrain http://www.iop.rwth-aachen.de/IM/1/1/CommunicationProtocolType http://www.iop.rwth-aachen.de/IM/1/1/ThermocoupleType http://www.iop.rwth-aachen.de/IM/1/1/PhysicalITInterface | http://www.iop.rwth-aachen.de/PPC/1/1/Name http://www.iop.rwth-aachen.de/PPC/1/1/Manufacturer http://www.iop.rwth-aachen.de/PPC/1/1/YearOfConstruction http://www.iop.rwth-aachen.de/PPC/1/1/LocationName http://www.iop.rwth-aachen.de/PPC/1/1/MTTF http://www.iop.rwth-aachen.de/PPC/1/1/MTTR http://www.iop.rwth-aachen.de/PPC/1/1/GrossCapacity http://www.iop.rwth-aachen.de/PPC/1/1/OverallEquipmentEfficency http://www.iop.rwth-aachen.de/PPC/1/1/HourlyRate http://www.iop.rwth-aachen.de/PPC/1/1/StatusTA | Proposal | 2025-09-13
TransportContainer | PPC | http://www.iop.rwth-aachen.de/PPC/1/1/TransportContainer | transport container |  | @TRCN | 1 | 1 |  | A specific asset that is suitable to transport a specific type of material (robust, fluid, etc.). | <own definition> |  |  | http://www.iop.rwth-aachen.de/PPC/1/1/TechnicalAsset |  | http://www.iop.rwth-aachen.de/PPC/1/1/ContainerId http://www.iop.rwth-aachen.de/IM/1/1/ResinForm http://www.iop.rwth-aachen.de/PPC/1/1/ChargeState http://www.iop.rwth-aachen.de/PPC/1/1/NetWeight http://www.iop.rwth-aachen.de/PPC/1/1/MaxTransportVolume http://www.iop.rwth-aachen.de/PPC/1/1/Throughput | http://www.iop.rwth-aachen.de/PPC/1/1/Name http://www.iop.rwth-aachen.de/PPC/1/1/Manufacturer http://www.iop.rwth-aachen.de/PPC/1/1/YearOfConstruction http://www.iop.rwth-aachen.de/PPC/1/1/LocationName http://www.iop.rwth-aachen.de/PPC/1/1/MTTF http://www.iop.rwth-aachen.de/PPC/1/1/MTTR http://www.iop.rwth-aachen.de/PPC/1/1/GrossCapacity http://www.iop.rwth-aachen.de/PPC/1/1/OverallEquipmentEfficency http://www.iop.rwth-aachen.de/PPC/1/1/HourlyRate http://www.iop.rwth-aachen.de/PPC/1/1/StatusTA | Proposal | 2025-09-13
Note on N1: Sapel, Patrick: die direkt übergeordnete Klasse
Note on O1: Sapel, Patrick: alle übergeordneten Klassen außer der Superklasse

## PPCinIM_property-def
UML-Klasse | UML-Name | Domain | code | preferred_name | synonymous_name | short_name | version_number | revision_number | preferred_letter_symbol | synonymous_letter_symbol | data_element_type_class | definition_class | Applicable classes | Property data element type: | formula | definition | source_document_of_definition | note | remark | unit_of_measure | code_of_unit | alternative_unit_of_measure | code_of_alternative_unit | code_of_list_of_units | data_type | value_list_code | value_list | value_format | status_level | version_released_on | revision_released_on | obsolete_date | version_initiated_on
TechnicalAsset | Name | PPC | http://www.iop.rwth-aachen.de/PPC/1/1/Name | name |  | @NAME | 1 | 1 |  |  | A62 | http://www.iop.rwth-aachen.de/PPC/1/1/TechnicalAsset | http://www.iop.rwth-aachen.de/PPC/1/1/TechnicalAsset | NON_DEPENDENT_P_DET |  | Name of the asset. |  |  |  | none |  |  |  |  | STRING |  |  | X..40 | Proposal | 2025-09-13
TechnicalAsset | Manufacturer | PPC | http://www.iop.rwth-aachen.de/PPC/1/1/Manufacturer | manufacturer | producer |  | 1 | 1 |  |  | A62 | http://www.iop.rwth-aachen.de/PPC/1/1/TechnicalAsset | http://www.iop.rwth-aachen.de/PPC/1/1/TechnicalAsset | NON_DEPENDENT_P_DET |  | An identification of the manufacturer. | IEC 62264-2 |  |  | none |  |  |  |  | STRING |  |  | X..40 | Proposal | 2025-09-13
TechnicalAsset | YearOfConstruction | PPC | http://www.iop.rwth-aachen.de/PPC/1/1/YearOfConstruction | year of construction | year of manufacturing |  | 1 | 1 |  |  | A62 | http://www.iop.rwth-aachen.de/PPC/1/1/TechnicalAsset | http://www.iop.rwth-aachen.de/PPC/1/1/TechnicalAsset | NON_DEPENDENT_P_DET |  | The YearOfConstruction Property represents the year of construction of the machine. | EUROMAP 83 |  |  | none |  |  |  |  | INTEGER |  |  | N 4 | Proposal | 2025-09-13
TechnicalAsset | LocationName | PPC | http://www.iop.rwth-aachen.de/PPC/1/1/LocationName | location |  |  | 1 | 1 |  |  | A62 | http://www.iop.rwth-aachen.de/PPC/1/1/TechnicalAsset | http://www.iop.rwth-aachen.de/PPC/1/1/TechnicalAsset | NON_DEPENDENT_P_DET |  | Name of the actual physical location of the physical asset. | IEC 62264-2 |  |  | none |  |  |  |  | STRING |  |  | X..40 | Proposal | 2025-09-13
TechnicalAsset | MTTF | PPC | http://www.iop.rwth-aachen.de/PPC/1/1/MTTF | mean time to failure |  | @MTTF | 1 | 1 | t_MTTF} |  | T07 | http://www.iop.rwth-aachen.de/PPC/1/1/TechnicalAsset | http://www.iop.rwth-aachen.de/PPC/1/1/TechnicalAsset | NON_DEPENDENT_P_DET |  | The mean time to failure is calculated as the mean of all time to failure measures (TTF) for a work unit for all failure instances (FE). | ISO 22400-2 |  |  | h | UAA525 |  |  | UAD197 | INTEGER |  |  | NR1..5 | Proposal | 2025-09-13
TechnicalAsset | MTTR | PPC | http://www.iop.rwth-aachen.de/PPC/1/1/MTTR | mean time to repair |  | @MTTR | 1 | 1 | t_MTTR} |  | T07 | http://www.iop.rwth-aachen.de/PPC/1/1/TechnicalAsset | http://www.iop.rwth-aachen.de/PPC/1/1/TechnicalAsset | NON_DEPENDENT_P_DET |  | Mean time to repair (MTTR) is the average time an item required to restore a failed component in a work unit. The mean time to repair is calculated as the mean of all time to repair measures (TTR) for a work unit for all failure events (FE). | ISO 22400-2 |  |  | h | UAA525 |  |  | UAD197 | INTEGER |  |  | NR1..4 | Proposal | 2025-09-13
TechnicalAsset | GrossCapacity | PPC | http://www.iop.rwth-aachen.de/PPC/1/1/GrossCapacity | gross capacity |  |  | 1 | 1 | t_capacity,gross} |  | T07 | http://www.iop.rwth-aachen.de/PPC/1/1/TechnicalAsset | http://www.iop.rwth-aachen.de/PPC/1/1/TechnicalAsset | NON_DEPENDENT_P_DET |  | The capacity of human or technical assets for a defined area within a certain period of time or time interval. | VDI 2815 Part 6 |  |  | h | UAA525 | min | UAA842 | UAD197 | REAL |  |  | NR2 | Proposal | 2025-09-13
TechnicalAsset | OverallEquipmentEfficency | PPC | http://www.iop.rwth-aachen.de/PPC/1/1/OverallEquipmentEfficency | overall equipment efficency |  | @OEE | 1 | 1 | η_OEE} |  | R81 | http://www.iop.rwth-aachen.de/PPC/1/1/TechnicalAsset | http://www.iop.rwth-aachen.de/PPC/1/1/TechnicalAsset | NON_DEPENDENT_P_DET |  | The OEE index represents the availability of a work unit, the effectiveness of the work unit, and the quality ratio KPIs integrated in a single indicator. | ISO 22400-2 |  |  | % | UAA000 |  |  | UAD154 | REAL_MEASURE |  |  | NR2..3.2 | Proposal | 2025-09-13
TechnicalAsset | HourlyRate | PPC | http://www.iop.rwth-aachen.de/PPC/1/1/HourlyRate | hourly rate |  |  | 1 | 1 |  |  | P51 | http://www.iop.rwth-aachen.de/PPC/1/1/TechnicalAsset | http://www.iop.rwth-aachen.de/PPC/1/1/TechnicalAsset | NON_DEPENDENT_P_DET |  | Costs incurred by an asset in one hour. |  |  |  | € |  |  |  |  | REAL_CURRENCY |  |  | NR2 2.2 | Proposal | 2025-09-13
TechnicalAsset | StatusTA | PPC | http://www.iop.rwth-aachen.de/PPC/1/1/StatusTA | status technical asset |  |  | 1 | 1 |  |  | A62 | http://www.iop.rwth-aachen.de/PPC/1/1/TechnicalAsset | http://www.iop.rwth-aachen.de/PPC/1/1/TechnicalAsset | NON_DEPENDENT_P_DET |  | The current condition, process (step), etc., of an asset/entity. |  |  |  | none |  |  |  |  | ENUM_STRING | http://www.iop.rwth-aachen.de/PPC/1/1/EnumTecAssetStatus | http://www.iop.rwth-aachen.de/PPC/1/1/Idle http://www.iop.rwth-aachen.de/PPC/1/1/Blocked http://www.iop.rwth-aachen.de/PPC/1/1/Disturbance http://www.iop.rwth-aachen.de/PPC/1/1/Defect http://www.iop.rwth-aachen.de/PPC/1/1/InMaintenance | X..40 | Proposal | 2025-09-13
InjectionMoldingMachine | MachineId | IM | http://www.iop.rwth-aachen.de/IM/1/1/MachineId | injection molding machine identificator |  |  | 1 | 1 |  |  | A62 | http://www.iop.rwth-aachen.de/PPC/1/1/TechnicalAsset | http://www.iop.rwth-aachen.de/IM/1/1/InjectionMoldingMachine | NON_DEPENDENT_P_DET |  | Unique identification of the injection molding machine. |  |  |  | none |  |  |  |  | STRING |  |  | X..40 | Proposal | 2025-09-13
InjectionMoldingMachine | MaxClampingForce | IM | http://www.iop.rwth-aachen.de/IM/1/1/MaxClampingForce | maximum clamping force | locking force |  | 1 | 1 | F_cl} |  | K09 | http://www.iop.rwth-aachen.de/PPC/1/1/TechnicalAsset | http://www.iop.rwth-aachen.de/IM/1/1/InjectionMoldingMachine | NON_DEPENDENT_P_DET |  | The actual force applied to the mold after closing. | EUROMAP 5 |  |  | kN | UAA573 | t | UAA988 | UAD104 | REAL |  |  | NR1..6 | Proposal | 2025-09-13
InjectionMoldingMachine | ClampingForceClass | IM | http://www.iop.rwth-aachen.de/IM/1/1/ClampingForceClass | clamping force class | locking force class |  | 1 | 1 |  |  | A52 | http://www.iop.rwth-aachen.de/PPC/1/1/TechnicalAsset | http://www.iop.rwth-aachen.de/IM/1/1/InjectionMoldingMachine | NON_DEPENDENT_P_DET |  | Group of similar injection molding machines with similar clamping forces. |  |  |  | none |  |  |  |  | INTEGER |  |  | N..2 | Proposal | 2025-09-13
InjectionMoldingMachine | MaxInjectionPower | IM | http://www.iop.rwth-aachen.de/IM/1/1/MaxInjectionPower | maximum injection power |  |  | 1 | 1 | P_inj,max} |  | K15 | http://www.iop.rwth-aachen.de/PPC/1/1/TechnicalAsset | http://www.iop.rwth-aachen.de/IM/1/1/InjectionMoldingMachine | NON_DEPENDENT_P_DET |  | Power is available for injecting the melt from the injection cylinder into the mold. | DIN 24450 |  |  | kW | UAA583 |  |  | UAD003 | REAL |  |  | NR2 | Proposal | 2025-09-13
InjectionMoldingMachine | MaxPlasticatingCapacity | IM | http://www.iop.rwth-aachen.de/IM/1/1/MaxPlasticatingCapacity | maximum plasticating capacity |  |  | 1 | 1 | q_plastcapacity,max} |  | K29 | http://www.iop.rwth-aachen.de/PPC/1/1/TechnicalAsset | http://www.iop.rwth-aachen.de/IM/1/1/InjectionMoldingMachine | NON_DEPENDENT_P_DET |  | The plasticizing capacity is the amount of plastic that can be melted and homogenized with heat in the barrel per time. | Injection Molding Handbook, 3 ed., 2000, ISBN: 9781461545972 |  |  | g/s | UAA497 | kg/h | UAA607 | UAD107 | REAL |  |  | NR2 | Proposal | 2025-09-13
InjectionMoldingMachine | MaxTempPlasticatingUnit | IM | http://www.iop.rwth-aachen.de/IM/1/1/MaxTempPlasticatingUnit | maximum temperature of plasticating unit |  |  | 1 | 1 | ϑ_placunit,max} |  | H02 | http://www.iop.rwth-aachen.de/PPC/1/1/TechnicalAsset | http://www.iop.rwth-aachen.de/IM/1/1/InjectionMoldingMachine | NON_DEPENDENT_P_DET |  | Maximum allowed temperature for the plasticating unit. |  |  |  | °C | UAA033 | K | UAA185 | UAD023 | REAL |  |  | NR2 | Proposal | 2025-09-13
InjectionMoldingMachine | FeedHopperTemperature | IM | http://www.iop.rwth-aachen.de/IM/1/1/FeedHopperTemperature | feed hopper temperature |  |  | 1 | 1 | ϑ_feeder} |  | H02 | http://www.iop.rwth-aachen.de/PPC/1/1/TechnicalAsset | http://www.iop.rwth-aachen.de/IM/1/1/InjectionMoldingMachine | NON_DEPENDENT_P_DET |  | The current temperature in the feed hopper. |  |  |  | °C | UAA033 | K | UAA185 | UAD023 | REAL |  |  | NR2 | Proposal | 2025-09-13
InjectionMoldingMachine | MaxShotVolume | IM | http://www.iop.rwth-aachen.de/IM/1/1/MaxShotVolume | maximum shot capacity |  |  | 1 | 1 | V_shot,max} |  | T06 | http://www.iop.rwth-aachen.de/PPC/1/1/TechnicalAsset | http://www.iop.rwth-aachen.de/IM/1/1/InjectionMoldingMachine | NON_DEPENDENT_P_DET |  | Maximum quantity of material that an injection molding machine can inject per cycle into a mold. | ISO 472 |  |  | cm³ | UAA385 |  |  | UAD238 | REAL |  |  | NR2 | Proposal | 2025-09-13
InjectionMoldingMachine | MinShotVolume | IM | http://www.iop.rwth-aachen.de/IM/1/1/MinShotVolume | minumum shot capacity |  |  | 1 | 1 | V_shot,min} |  | T06 | http://www.iop.rwth-aachen.de/PPC/1/1/TechnicalAsset | http://www.iop.rwth-aachen.de/IM/1/1/InjectionMoldingMachine | NON_DEPENDENT_P_DET |  | Minimum quantity of material that an injection molding machine can inject per cycle into a mold. |  |  |  | cm³ | UAA385 |  |  | UAD238 | REAL |  |  | NR2 | Proposal | 2025-09-13
InjectionMoldingMachine | MaxStrokeVolume | IM | http://www.iop.rwth-aachen.de/IM/1/1/MaxStrokeVolume | maximum stroke volume |  |  | 1 | 1 | V_stroke_max} |  | T06 | http://www.iop.rwth-aachen.de/PPC/1/1/TechnicalAsset | http://www.iop.rwth-aachen.de/IM/1/1/InjectionMoldingMachine | NON_DEPENDENT_P_DET |  | Product of metering stroke and effective cross-sectional area of the injection plunger. | DIN 24450 |  |  | cm³ | UAA385 |  |  | UAD238 | REAL |  |  | NR2 | Proposal | 2025-09-13
InjectionMoldingMachine | MaxHoldingPressure | IM | http://www.iop.rwth-aachen.de/IM/1/1/MaxHoldingPressure | holding pressure | clamping pressure |  | 1 | 1 | p_h} |  | K15 | http://www.iop.rwth-aachen.de/PPC/1/1/TechnicalAsset | http://www.iop.rwth-aachen.de/IM/1/1/InjectionMoldingMachine | NON_DEPENDENT_P_DET |  | Melt pressure(s) which is/are applied during holding time(s) calculated by dividing the max. theoretical holding force(s) by the screw/piston section area. | EUROMAP 5 |  |  | bar | UAA323 |  |  | UAD142 | REAL |  |  | NR2 | Proposal | 2025-09-13
InjectionMoldingMachine | MaxEjectorStroke | IM | http://www.iop.rwth-aachen.de/IM/1/1/MaxEjectorStroke | ejector stroke |  |  | 1 | 1 | d_ejector} |  | T03 | http://www.iop.rwth-aachen.de/PPC/1/1/TechnicalAsset | http://www.iop.rwth-aachen.de/IM/1/1/InjectionMoldingMachine | NON_DEPENDENT_P_DET |  | Distance of the ejectors in the mold during demolding. | DIN 24450 |  |  | mm | UAA862 | cm | UAA375 | UAD072 | REAL |  |  | NR2 | Proposal | 2025-09-13
InjectionMoldingMachine | MaxAdapterPlateHeight | IM | http://www.iop.rwth-aachen.de/IM/1/1/MaxAdapterPlateHeight | maximum adapter plate height |  |  | 1 | 1 | h_adapplate,max} |  | T03 | http://www.iop.rwth-aachen.de/PPC/1/1/TechnicalAsset | http://www.iop.rwth-aachen.de/IM/1/1/InjectionMoldingMachine | NON_DEPENDENT_P_DET |  | Maximum possible height of a mold that can be mounted on the machine. |  |  |  | mm | UAA862 | cm | UAA375 | UAD072 | REAL |  |  | NR2..4 | Proposal | 2025-09-13
InjectionMoldingMachine | MaxAdapterPlateWidth | IM | http://www.iop.rwth-aachen.de/IM/1/1/MaxAdapterPlateWidth | maximum adapter plate width |  |  | 1 | 1 | w_adapplate,max} |  | T03 | http://www.iop.rwth-aachen.de/PPC/1/1/TechnicalAsset | http://www.iop.rwth-aachen.de/IM/1/1/InjectionMoldingMachine | NON_DEPENDENT_P_DET |  | Maximum possible width of a mold that can be mounted on the machine. |  |  |  | mm | UAA862 | cm | UAA375 | UAD072 | REAL |  |  | NR2..4 | Proposal | 2025-09-13
InjectionMoldingMachine | MaxMoldSpace | IM | http://www.iop.rwth-aachen.de/IM/1/1/MaxMoldSpace | maximum mold space |  |  | 1 | 1 | d_moldspace,max} |  | T03 | http://www.iop.rwth-aachen.de/PPC/1/1/TechnicalAsset | http://www.iop.rwth-aachen.de/IM/1/1/InjectionMoldingMachine | NON_DEPENDENT_P_DET |  | Design-related maximum distance of the mold fixing platens in the closed position, i.e., when opening stroke equals zero. | DIN 24450 | For direct hydraulic closing, only the minimum mold installation height can be specified. |  | mm | UAA862 | cm | UAA375 | UAD072 | REAL |  |  | NR2..4 | Proposal | 2025-09-13
InjectionMoldingMachine | MinMoldSpace | IM | http://www.iop.rwth-aachen.de/IM/1/1/MinMoldSpace | minimum mold space |  |  | 1 | 1 | d_moldspace,min} |  | T03 | http://www.iop.rwth-aachen.de/PPC/1/1/TechnicalAsset | http://www.iop.rwth-aachen.de/IM/1/1/InjectionMoldingMachine | NON_DEPENDENT_P_DET |  | Design-related minimum distance of the mold fixing platens in the closed position. | DIN 24450 |  |  | mm | UAA862 | cm | UAA375 | UAD072 | REAL |  |  | NR2..4 | Proposal | 2025-09-13
InjectionMoldingMachine | OpeningStroke | IM | http://www.iop.rwth-aachen.de/IM/1/1/OpeningStroke | opening stroke |  |  | 1 | 1 | d_opening} |  | T03 | http://www.iop.rwth-aachen.de/PPC/1/1/TechnicalAsset | http://www.iop.rwth-aachen.de/IM/1/1/InjectionMoldingMachine | NON_DEPENDENT_P_DET |  | Distance by which the mold fixing platens move away from each other for demolding at maximum mold parting line speed. | DIN 24450 |  |  | mm | UAA862 | cm | UAA375 | UAD072 | REAL |  |  | NR2..4 | Proposal | 2025-09-13
InjectionMoldingMachine | ScrewType | IM | http://www.iop.rwth-aachen.de/IM/1/1/ScrewType | type of screw |  |  | 1 | 1 |  |  | A55 | http://www.iop.rwth-aachen.de/PPC/1/1/TechnicalAsset | http://www.iop.rwth-aachen.de/IM/1/1/InjectionMoldingMachine | NON_DEPENDENT_P_DET |  | Indicates which type of screw is currently set up on the machine. |  |  |  | none |  |  |  |  | STRING |  |  | X..40 | Proposal | 2025-09-13
InjectionMoldingMachine | MachineCycleCounter | IM | http://www.iop.rwth-aachen.de/IM/1/1/MachineCycleCounter | machine cycle counter |  |  | 1 | 1 |  |  | A59 | http://www.iop.rwth-aachen.de/PPC/1/1/TechnicalAsset | http://www.iop.rwth-aachen.de/IM/1/1/InjectionMoldingMachine | NON_DEPENDENT_P_DET |  | The MachineCycleCounter Variable represents the number of finished cycles in the machine lifetime. | EUROMAP 83 |  |  | 1 |  |  |  |  | INT_MEASURE |  |  | NR1..9 | Proposal | 2025-09-13
InjectionMoldingMachine | DryCycleTime | IM | http://www.iop.rwth-aachen.de/IM/1/1/DryCycleTime | dry cycle time |  |  | 1 | 1 | t_drycycle} |  | T07 | http://www.iop.rwth-aachen.de/PPC/1/1/TechnicalAsset | http://www.iop.rwth-aachen.de/IM/1/1/InjectionMoldingMachine | NON_DEPENDENT_P_DET |  | Measure of the basic speed of the machine. It includes all cycle operations except plasticizing, mold filling, and cooling of the molded part. | DIN 24450 |  |  | s | UAA972 | min | UAA842 | UAD197 | REAL |  |  | NR2..5 | Proposal | 2025-09-13
InjectionMoldingMachine | EuromapSizeIndication | IM | http://www.iop.rwth-aachen.de/IM/1/1/EuromapSizeIndication | euromap size indication |  |  | 1 | 1 |  |  | A56 | http://www.iop.rwth-aachen.de/PPC/1/1/TechnicalAsset | http://www.iop.rwth-aachen.de/IM/1/1/InjectionMoldingMachine | NON_DEPENDENT_P_DET |  | Consists of the sizes by which the injection moulding machine is identified: these are clamping force in kN and the calculated injection piston (or screw) displacement in cm3 (related to an injection pressure of 1000 bars). In an horizontal clamping unit, the clamping force in kN is identified by a suffix H. In the case of a vertical clamping or injection unit, the corresponding numerical value is supplemented by a suffix V. Where there is injection into the separating plate, in the horizontal clamping and injection unit, suffix L is added to the numerical values. If two injection units are provided, the calculated displacement in cm3 of the second unit must be linked to the numerical value for the calculated displacement (stroke volume) in cm3 of the first injection unit by a stroke (/). Examples: 17800 H - 16170, 600 V -35/60 | EUROMAP 1 |  |  | none |  |  |  |  | STRING |  |  | X..20 | Proposal | 2025-09-13
InjectionMoldingMachine | Application | IM | http://www.iop.rwth-aachen.de/IM/1/1/Application | application |  |  | 1 | 1 |  |  | A56 | http://www.iop.rwth-aachen.de/PPC/1/1/TechnicalAsset | http://www.iop.rwth-aachen.de/IM/1/1/InjectionMoldingMachine | NON_DEPENDENT_P_DET |  | E.g., general use, special application; for thermoplastics, thermoplastics containing expanding agents, duomers, rubber | EUROMAP 1 |  |  | none |  |  |  |  | STRING |  |  | X..100 | Proposal | 2025-09-13
InjectionMoldingMachine | Position | IM | http://www.iop.rwth-aachen.de/IM/1/1/Position | position |  |  | 1 | 1 |  |  | A56 | http://www.iop.rwth-aachen.de/PPC/1/1/TechnicalAsset | http://www.iop.rwth-aachen.de/IM/1/1/InjectionMoldingMachine | NON_DEPENDENT_P_DET |  | Position of a component or an element |  |  |  | none |  |  |  |  | STRING |  |  | X..40 | Proposal | 2025-09-13
InjectionMoldingMachine | Design | IM | http://www.iop.rwth-aachen.de/IM/1/1/Design | design |  |  | 1 | 1 |  |  | A56 | http://www.iop.rwth-aachen.de/PPC/1/1/TechnicalAsset | http://www.iop.rwth-aachen.de/IM/1/1/InjectionMoldingMachine | NON_DEPENDENT_P_DET |  | Design of a component or an element |  |  |  | none |  |  |  |  | STRING |  |  | X..40 | Proposal | 2025-09-13
InjectionMoldingMachine | Guide | IM | http://www.iop.rwth-aachen.de/IM/1/1/Guide | guide |  |  | 1 | 1 |  |  | A56 | http://www.iop.rwth-aachen.de/PPC/1/1/TechnicalAsset | http://www.iop.rwth-aachen.de/IM/1/1/InjectionMoldingMachine | NON_DEPENDENT_P_DET |  | Guidance for different components or elements |  |  |  | none |  |  |  |  | STRING |  |  | X..40 | Proposal | 2025-09-13
InjectionMoldingMachine | SpecialTechnology | IM | http://www.iop.rwth-aachen.de/IM/1/1/SpecialTechnology | special technology |  |  | 1 | 1 |  |  | A56 | http://www.iop.rwth-aachen.de/PPC/1/1/TechnicalAsset | http://www.iop.rwth-aachen.de/IM/1/1/InjectionMoldingMachine | NON_DEPENDENT_P_DET |  | Indicates whether it is a special technology |  |  |  | none |  |  |  |  | ENUM_STRING | http://www.iop.rwth-aachen.de/IM/1/1/EnumSpecialTechnology | http://www.iop.rwth-aachen.de/IM/1/1/CascadeControl http://www.iop.rwth-aachen.de/IM/1/1/Evacuation http://www.iop.rwth-aachen.de/IM/1/1/InjectionCompressionMolding http://www.iop.rwth-aachen.de/IM/1/1/GasInjectionMolding http://www.iop.rwth-aachen.de/IM/1/1/FoamInjectionMolding http://www.iop.rwth-aachen.de/IM/1/1/InsertTechnic http://www.iop.rwth-aachen.de/IM/1/1/OutsertTechnic http://www.iop.rwth-aachen.de/IM/1/1/PlasticMetalHybridInjectionMolding http://www.iop.rwth-aachen.de/IM/1/1/MultiComponentInjectionMolding http://www.iop.rwth-aachen.de/IM/1/1/SandwichInjectionMolding http://www.iop.rwth-aachen.de/IM/1/1/OtherSpecialTechnology |  | Proposal | 2025-09-13
InjectionMoldingMachine | InjectionDrive | IM | http://www.iop.rwth-aachen.de/IM/1/1/InjectionDrive | injection drive |  |  | 1 | 1 |  |  | A56 | http://www.iop.rwth-aachen.de/PPC/1/1/TechnicalAsset | http://www.iop.rwth-aachen.de/IM/1/1/InjectionMoldingMachine | NON_DEPENDENT_P_DET |  | Type of the injection unit drive, e.g., electromechanical, hydraulic, pneumatic | EUROMAP 1 |  |  | none |  |  |  |  | STRING |  |  | X..40 | Proposal | 2025-09-13
InjectionMoldingMachine | ScrewDrive | IM | http://www.iop.rwth-aachen.de/IM/1/1/ScrewDrive | screw drive |  |  | 1 | 1 |  |  | A56 | http://www.iop.rwth-aachen.de/PPC/1/1/TechnicalAsset | http://www.iop.rwth-aachen.de/IM/1/1/InjectionMoldingMachine | NON_DEPENDENT_P_DET |  | Type of the screw drive, e.g., electromechanical, hydraulic | EUROMAP 1 |  |  | none |  |  |  |  | STRING |  |  | X..40 | Proposal | 2025-09-13
InjectionMoldingMachine | Depth | IM | http://www.iop.rwth-aachen.de/IM/1/1/Depth | depth |  |  | 1 | 1 | d_depth} |  | T03 | http://www.iop.rwth-aachen.de/PPC/1/1/TechnicalAsset | http://www.iop.rwth-aachen.de/IM/1/1/InjectionMoldingMachine | NON_DEPENDENT_P_DET |  | for objects with fixed orientation or in preferred utilization position, the rear , generally away from the observer expansion is described as depth |  |  |  | cm | UAA375 |  |  | UAD072 | REAL_MEASURE |  |  | NR2..3.2 | Proposal | 2025-09-13
InjectionMoldingMachine | Width | IM | http://www.iop.rwth-aachen.de/IM/1/1/Width | width |  |  | 1 | 1 | d_width} |  | T03 | http://www.iop.rwth-aachen.de/PPC/1/1/TechnicalAsset | http://www.iop.rwth-aachen.de/IM/1/1/InjectionMoldingMachine | NON_DEPENDENT_P_DET |  | Width of a component or an element |  |  |  | cm | UAA375 |  |  | UAD072 | REAL_MEASURE |  |  | NR2..3.2 | Proposal | 2025-09-13
InjectionMoldingMachine | Height | IM | http://www.iop.rwth-aachen.de/IM/1/1/Height | height |  |  | 1 | 1 | d_height} |  | T03 | http://www.iop.rwth-aachen.de/PPC/1/1/TechnicalAsset | http://www.iop.rwth-aachen.de/IM/1/1/InjectionMoldingMachine | NON_DEPENDENT_P_DET |  | Height of a component or an element |  |  |  | cm | UAA375 |  |  | UAD072 | REAL_MEASURE |  |  | NR2..3.2 | Proposal | 2025-09-13
InjectionMoldingMachine | NetWeight | IM | http://www.iop.rwth-aachen.de/IM/1/1/NetWeight | net weight |  |  | 1 | 1 | m_net} |  | K01 | http://www.iop.rwth-aachen.de/PPC/1/1/TechnicalAsset | http://www.iop.rwth-aachen.de/IM/1/1/InjectionMoldingMachine | NON_DEPENDENT_P_DET |  | Net weight of a component or an element |  |  |  | kg | UAD720 |  |  | UAD104 | REAL_MEASURE |  |  | NR2..4.2 | Proposal | 2025-09-13
InjectionMoldingMachine | MaxOpeningStroke | IM | http://www.iop.rwth-aachen.de/IM/1/1/MaxOpeningStroke | maximum opening stroke |  |  | 1 | 1 | d_opening,max} |  | T03 | http://www.iop.rwth-aachen.de/PPC/1/1/TechnicalAsset | http://www.iop.rwth-aachen.de/IM/1/1/InjectionMoldingMachine | NON_DEPENDENT_P_DET |  | Distance by which the mold fixing platens move away from each other for demolding at maximal mold parting line speed | DIN 24450 |  |  | mm | UAA862 |  |  | UAD072 | REAL_MEASURE |  |  | NR2..4.2 | Proposal | 2025-09-13
InjectionMoldingMachine | MaxDistanceBetweenPlatens | IM | http://www.iop.rwth-aachen.de/IM/1/1/MaxDistanceBetweenPlatens | maximum distance between platens |  |  | 1 | 1 | d_platens,max} |  | T03 | http://www.iop.rwth-aachen.de/PPC/1/1/TechnicalAsset | http://www.iop.rwth-aachen.de/IM/1/1/InjectionMoldingMachine | NON_DEPENDENT_P_DET |  | Used to determine maximum permissible mold height | Injection Molding Handbook, 3 ed., 2000, ISBN: 9781461545972 |  |  | mm | UAA862 |  |  | UAD072 | REAL_MEASURE |  |  | NR2..4.2 | Proposal | 2025-09-13
InjectionMoldingMachine | LargerClearDistanceBetweenColumns | IM | http://www.iop.rwth-aachen.de/IM/1/1/LargerClearDistanceBetweenColumns | larger clear distance between columns |  |  | 1 | 1 | d_columns,la} |  | T03 | http://www.iop.rwth-aachen.de/PPC/1/1/TechnicalAsset | http://www.iop.rwth-aachen.de/IM/1/1/InjectionMoldingMachine | NON_DEPENDENT_P_DET |  | The widest clearance between tie-bars over which the moving platen slides. Used to determine maximum permissible mold dimensions | EUROMAP 2 / Injection Molding Handbook, 3 ed., 2000, ISBN: 9781461545972 |  |  | mm | UAA862 |  |  | UAD072 | REAL_MEASURE |  |  | NR2..4.2 | Proposal | 2025-09-13
InjectionMoldingMachine | SmallerClearDistanceBetweenColumns | IM | http://www.iop.rwth-aachen.de/IM/1/1/SmallerClearDistanceBetweenColumns | smaller clear distance between columns |  |  | 1 | 1 | d_columns,sm} |  | T03 | http://www.iop.rwth-aachen.de/PPC/1/1/TechnicalAsset | http://www.iop.rwth-aachen.de/IM/1/1/InjectionMoldingMachine | NON_DEPENDENT_P_DET |  | The smallest clearance between tie-bars over which the moving platen slides. Used to determine maximum permissible mold dimensions | EUROMAP 2 / Injection Molding Handbook, 3 ed., 2000, ISBN: 9781461545972 |  |  | mm | UAA862 |  |  | UAD072 | REAL_MEASURE |  |  | NR2..4.2 | Proposal | 2025-09-13
InjectionMoldingMachine | NominalOpeningForce | IM | http://www.iop.rwth-aachen.de/IM/1/1/NominalOpeningForce | nominal opening force |  |  | 1 | 1 | F_o,n} |  | K09 | http://www.iop.rwth-aachen.de/PPC/1/1/TechnicalAsset | http://www.iop.rwth-aachen.de/IM/1/1/InjectionMoldingMachine | NON_DEPENDENT_P_DET |  | The nominal opening force F_On is the opening force generated during the opening of the closing device when the maximum closing force F_s,max has previously been exerted. It corresponds to the compression a_on (mm) of the columns and the elongation b_on (mm) of the test block | EUROMAP 8 |  |  | kN | UAA573 |  |  | UAD104 | REAL_MEASURE |  |  | NR2..4.2 | Proposal | 2025-09-13
InjectionMoldingMachine | MaxHoldHydraulicPressure | IM | http://www.iop.rwth-aachen.de/IM/1/1/MaxHoldHydraulicPressure | maximum hold hydraulic pressure |  |  | 1 | 1 | p_hydraulichold,max} |  | K15 | http://www.iop.rwth-aachen.de/PPC/1/1/TechnicalAsset | http://www.iop.rwth-aachen.de/IM/1/1/InjectionMoldingMachine | NON_DEPENDENT_P_DET |  | Maximal holding pressure in the hydraulic cylinder | EUROMAP 77 |  |  | bar | UAA323 |  |  | UAD142 | REAL_MEASURE |  |  | NR2..3.2 | Proposal | 2025-09-13
InjectionMoldingMachine | MaxHoldSpecificPressure | IM | http://www.iop.rwth-aachen.de/IM/1/1/MaxHoldSpecificPressure | maximum hold specific pressure |  |  | 1 | 1 | p_spezhold,max} |  | K15 | http://www.iop.rwth-aachen.de/PPC/1/1/TechnicalAsset | http://www.iop.rwth-aachen.de/IM/1/1/InjectionMoldingMachine | NON_DEPENDENT_P_DET |  | Melt pressure(s) which is/are applied during holding time(s) calculated by dividing the max. theoretical holding force(s) by the screw/piston section area | EUROMAP 5 |  |  | bar | UAA323 |  |  | UAD142 | REAL_MEASURE |  |  | NR2..3.2 | Proposal | 2025-09-13
InjectionMoldingMachine | MaxHydraulicPressure | IM | http://www.iop.rwth-aachen.de/IM/1/1/MaxHydraulicPressure | maximum hydraulic pressure |  |  | 1 | 1 | p_hydr,max} |  | K15 | http://www.iop.rwth-aachen.de/PPC/1/1/TechnicalAsset | http://www.iop.rwth-aachen.de/IM/1/1/InjectionMoldingMachine | NON_DEPENDENT_P_DET |  | Maximal pressure in the hydraulic cylinder | EUROMAP 77 |  |  | bar | UAA323 |  |  | UAD142 | REAL_MEASURE |  |  | NR2..3.2 | Proposal | 2025-09-13
InjectionMoldingMachine | MaxNozzleImmersionDepth | IM | http://www.iop.rwth-aachen.de/IM/1/1/MaxNozzleImmersionDepth | maximum nozzle immersion depth |  |  | 1 | 1 | d_nozz,immdepth} |  | T03 | http://www.iop.rwth-aachen.de/PPC/1/1/TechnicalAsset | http://www.iop.rwth-aachen.de/IM/1/1/InjectionMoldingMachine | NON_DEPENDENT_P_DET |  | The maximal depth the nozzle is allowed to immerse into the mold |  |  |  | mm | UAA862 |  |  | UAD072 | REAL_MEASURE |  |  | NR2..3.1 | Proposal | 2025-09-13
InjectionMoldingMachine | MaxMouldHeight | IM | http://www.iop.rwth-aachen.de/IM/1/1/MaxMouldHeight | maximum possible mould height |  |  | 1 | 1 | d_mouldheight,max} |  | T03 | http://www.iop.rwth-aachen.de/PPC/1/1/TechnicalAsset | http://www.iop.rwth-aachen.de/IM/1/1/InjectionMoldingMachine | NON_DEPENDENT_P_DET |  | Maximum height (thickness) of mold admitted between platens | Injection Molding Handbook, 3 ed., 2000, ISBN: 9781461545972 |  |  | mm | UAA862 |  |  | UAD072 | REAL_MEASURE |  |  | NR2..4.2 | Proposal | 2025-09-13
InjectionMoldingMachine | MinMouldHeight | IM | http://www.iop.rwth-aachen.de/IM/1/1/MinMouldHeight | minimum required mould height |  |  | 1 | 1 | d_mouldheight,min} |  | T03 | http://www.iop.rwth-aachen.de/PPC/1/1/TechnicalAsset | http://www.iop.rwth-aachen.de/IM/1/1/InjectionMoldingMachine | NON_DEPENDENT_P_DET |  | Minimum height (thickness) of mold admitted between platens | Injection Molding Handbook, 3 ed., 2000, ISBN: 9781461545972 |  |  | mm | UAA862 |  |  | UAD072 | REAL_MEASURE |  |  | NR2..4.2 | Proposal | 2025-09-13
InjectionMoldingMachine | MaxSizeOfClampingPlatensHeight | IM | http://www.iop.rwth-aachen.de/IM/1/1/MaxSizeOfClampingPlatensHeight | maximum height of clamping platens |  |  | 1 | 1 | h_adaplate,max} |  | T03 | http://www.iop.rwth-aachen.de/PPC/1/1/TechnicalAsset | http://www.iop.rwth-aachen.de/IM/1/1/InjectionMoldingMachine | NON_DEPENDENT_P_DET |  | Maximal possible height of a mold that can be mounted on the machine |  |  |  | mm | UAA862 |  |  | UAD072 | REAL_MEASURE |  |  | NR2..4.2 | Proposal | 2025-09-13
InjectionMoldingMachine | MaxSizeOfClampingPlatensWidth | IM | http://www.iop.rwth-aachen.de/IM/1/1/MaxSizeOfClampingPlatensWidth | maximum width of clamping platens |  |  | 1 | 1 | w_adaplate,max} |  | T03 | http://www.iop.rwth-aachen.de/PPC/1/1/TechnicalAsset | http://www.iop.rwth-aachen.de/IM/1/1/InjectionMoldingMachine | NON_DEPENDENT_P_DET |  | Maximal possible width of a mold that can be mounted on the machine |  |  |  | mm | UAA862 |  |  | UAD072 | REAL_MEASURE |  |  | NR2..4.2 | Proposal | 2025-09-13
InjectionMoldingMachine | MinSizeOfClampingPlatensHeight | IM | http://www.iop.rwth-aachen.de/IM/1/1/MinSizeOfClampingPlatensHeight | minimum height of clamping platens |  |  | 1 | 1 | h_adaplate,min} |  | T03 | http://www.iop.rwth-aachen.de/PPC/1/1/TechnicalAsset | http://www.iop.rwth-aachen.de/IM/1/1/InjectionMoldingMachine | NON_DEPENDENT_P_DET |  | Minimal required height of a mold that can be mounted on the machine |  |  |  | mm | UAA862 |  |  | UAD072 | REAL_MEASURE |  |  | NR2..4.2 | Proposal | 2025-09-13
InjectionMoldingMachine | MinSizeOfClampingPlatensWidth | IM | http://www.iop.rwth-aachen.de/IM/1/1/MinSizeOfClampingPlatensWidth | minimum width of clamping platens |  |  | 1 | 1 | w_adaplate,min} |  | T03 | http://www.iop.rwth-aachen.de/PPC/1/1/TechnicalAsset | http://www.iop.rwth-aachen.de/IM/1/1/InjectionMoldingMachine | NON_DEPENDENT_P_DET |  | Minimal required width of a mold that can be mounted on the machine |  |  |  | mm | UAA862 |  |  | UAD072 | REAL_MEASURE |  |  | NR2..4.2 | Proposal | 2025-09-13
InjectionMoldingMachine | MaxAllowedMoldWeightClampingUnit | IM | http://www.iop.rwth-aachen.de/IM/1/1/MaxAllowedMoldWeightClampingUnit | maximum allowed mold weight clamping unit |  |  | 1 | 1 | m_moldclmp,max} |  | K01 | http://www.iop.rwth-aachen.de/PPC/1/1/TechnicalAsset | http://www.iop.rwth-aachen.de/IM/1/1/InjectionMoldingMachine | NON_DEPENDENT_P_DET |  | The weight of half of the injection mold, which may be maximum equipped on the clamping unit of the machine |  |  |  | kg | UAD720 |  |  | UAD104 | REAL_MEASURE |  |  | NR1..5 | Proposal | 2025-09-13
InjectionMoldingMachine | MaxAllowedMoldWeightInjectionUnit | IM | http://www.iop.rwth-aachen.de/IM/1/1/MaxAllowedMoldWeightInjectionUnit | maximum allowed mold weight injection unit |  |  | 1 | 1 | m_moldinj,max} |  | K01 | http://www.iop.rwth-aachen.de/PPC/1/1/TechnicalAsset | http://www.iop.rwth-aachen.de/IM/1/1/InjectionMoldingMachine | NON_DEPENDENT_P_DET |  | The weight of half of the injection mold, which may be maximum equipped on the injection unit of the machine |  |  |  | kg | UAD720 |  |  | UAD104 | REAL_MEASURE |  |  | NR1..5 | Proposal | 2025-09-13
InjectionMoldingMachine | MoldClampingSystem | IM | http://www.iop.rwth-aachen.de/IM/1/1/MoldClampingSystem | mold clamping system |  |  | 1 | 1 |  |  | A56 | http://www.iop.rwth-aachen.de/PPC/1/1/TechnicalAsset | http://www.iop.rwth-aachen.de/IM/1/1/InjectionMoldingMachine | NON_DEPENDENT_P_DET |  | Specifies, which mold clamping option the injection molding machine offers. Injection molds are generally mounted on the mold fixing platens of the clamping unit with mechanical clamping elements and connected to the power supply lines via appropriate connections | Spritzgießwerkzeuge : Auslegung, Bau, Anwendung , 7. ed, 2018, ISBN: 9783446453906 |  |  | none |  |  |  |  | ENUM_STRING | http://www.iop.rwth-aachen.de/IM/1/1/EnumMoldClampingSystem | http://www.iop.rwth-aachen.de/IM/1/1/DirectClamping http://www.iop.rwth-aachen.de/IM/1/1/QuickRelease http://www.iop.rwth-aachen.de/IM/1/1/PlatenOverlap http://www.iop.rwth-aachen.de/IM/1/1/Groove http://www.iop.rwth-aachen.de/IM/1/1/Magnetic http://www.iop.rwth-aachen.de/IM/1/1/Clip |  | Proposal | 2025-09-13
InjectionMoldingMachine | MaxEccentricDistance | IM | http://www.iop.rwth-aachen.de/IM/1/1/MaxEccentricDistance | maximum eccentric distance |  |  | 1 | 1 | d_eccentric,max} |  | T03 | http://www.iop.rwth-aachen.de/PPC/1/1/TechnicalAsset | http://www.iop.rwth-aachen.de/IM/1/1/InjectionMoldingMachine | NON_DEPENDENT_P_DET |  | Maximum possible distance for eccentric injecting |  |  |  | mm | UAA862 |  |  | UAD072 | REAL_MEASURE |  |  | NR2..3.2 | Proposal | 2025-09-13
InjectionMoldingMachine | CenteringFlangeDiameter | IM | http://www.iop.rwth-aachen.de/IM/1/1/CenteringFlangeDiameter | centering flange diameter |  |  | 1 | 1 | d_centflanche,dia} |  | T03 | http://www.iop.rwth-aachen.de/PPC/1/1/TechnicalAsset | http://www.iop.rwth-aachen.de/IM/1/1/InjectionMoldingMachine | NON_DEPENDENT_P_DET |  | Diameter of the centering flange |  |  |  | mm | UAA862 |  |  | UAD072 | REAL_MEASURE |  |  | NR2..3.2 | Proposal | 2025-09-13
InjectionMoldingMachine | HasCenteringGroove | IM | http://www.iop.rwth-aachen.de/IM/1/1/HasCenteringGroove | has centering groove |  |  | 1 | 1 |  |  | A56 | http://www.iop.rwth-aachen.de/PPC/1/1/TechnicalAsset | http://www.iop.rwth-aachen.de/IM/1/1/InjectionMoldingMachine | NON_DEPENDENT_P_DET |  | Indicates whether the machine is equipped with a centering groove |  |  |  | none |  |  |  |  | BOOLEAN |  |  |  | Proposal | 2025-09-13
InjectionMoldingMachine | HasCoolingConnections | IM | http://www.iop.rwth-aachen.de/IM/1/1/HasCoolingConnections | has cooling connections |  |  | 1 | 1 |  |  | A56 | http://www.iop.rwth-aachen.de/PPC/1/1/TechnicalAsset | http://www.iop.rwth-aachen.de/IM/1/1/InjectionMoldingMachine | NON_DEPENDENT_P_DET |  | Indicates whether the injection molding machine has interfaces for cooling media (=temperature control connections) |  |  |  | none |  |  |  |  | BOOLEAN |  |  |  | Proposal | 2025-09-13
InjectionMoldingMachine | CoolingConnections | IM | http://www.iop.rwth-aachen.de/IM/1/1/CoolingConnections | cooling connections |  |  | 1 | 1 |  |  | A56 | http://www.iop.rwth-aachen.de/PPC/1/1/TechnicalAsset | http://www.iop.rwth-aachen.de/IM/1/1/InjectionMoldingMachine | NON_DEPENDENT_P_DET |  | Wiring diagram of the temperature control connections, if available |  |  |  | none |  |  |  |  | STRING |  |  |  | Proposal | 2025-09-13
InjectionMoldingMachine | UnscrewingUnitType | IM | http://www.iop.rwth-aachen.de/IM/1/1/UnscrewingUnitType | unscrewing unit type |  |  | 1 | 1 |  |  | A56 | http://www.iop.rwth-aachen.de/PPC/1/1/TechnicalAsset | http://www.iop.rwth-aachen.de/IM/1/1/InjectionMoldingMachine | NON_DEPENDENT_P_DET |  | To be able to unscrew the threaded core, the molded part must be secured against rotation | Understanding injection molds, 2 ed., 2020, ISBN: 9781569908440 |  |  | none |  |  |  |  | ENUM_STRING | http://www.iop.rwth-aachen.de/IM/1/1/EnumUnscrewingUnitType | http://www.iop.rwth-aachen.de/IM/1/1/Electric http://www.iop.rwth-aachen.de/IM/1/1/Hydraulic |  | Proposal | 2025-09-13
InjectionMoldingMachine | HasAdditionalElements | IM | http://www.iop.rwth-aachen.de/IM/1/1/HasAdditionalElements | has additional elements |  |  | 1 | 1 |  |  | A56 | http://www.iop.rwth-aachen.de/PPC/1/1/TechnicalAsset | http://www.iop.rwth-aachen.de/IM/1/1/InjectionMoldingMachine | NON_DEPENDENT_P_DET |  | Indicates whether additional elements are present |  |  |  | none |  |  |  |  | BOOLEAN |  |  |  | Proposal | 2025-09-13
InjectionMoldingMachine | HasOffset | IM | http://www.iop.rwth-aachen.de/IM/1/1/HasOffset | has offset |  |  | 1 | 1 |  |  | A56 | http://www.iop.rwth-aachen.de/PPC/1/1/TechnicalAsset | http://www.iop.rwth-aachen.de/IM/1/1/InjectionMoldingMachine | NON_DEPENDENT_P_DET |  | Indicates whether clamping elements reduce the space available for mold assembly, so that feature maxMouldHeight must be reduced by the corresponding length. If the value is TRUE, this must be taken into account during planning |  |  |  | none |  |  |  |  | BOOLEAN |  |  |  | Proposal | 2025-09-13
InjectionMoldingMachine | ElectricalPlugs | IM | http://www.iop.rwth-aachen.de/IM/1/1/ElectricalPlugs | electrical plugs |  |  | 1 | 1 |  |  | A56 | http://www.iop.rwth-aachen.de/PPC/1/1/TechnicalAsset | http://www.iop.rwth-aachen.de/IM/1/1/InjectionMoldingMachine | NON_DEPENDENT_P_DET |  | Overview (e.g., in the form of a connection diagram) of the electrical plugs |  |  |  | none |  |  |  |  | STRING |  |  | X..40 | Proposal | 2025-09-13
InjectionMoldingMachine | ElectricalPlugsCorePuller | IM | http://www.iop.rwth-aachen.de/IM/1/1/ElectricalPlugsCorePuller | electrical plugs core puller |  |  | 1 | 1 |  |  | A56 | http://www.iop.rwth-aachen.de/PPC/1/1/TechnicalAsset | http://www.iop.rwth-aachen.de/IM/1/1/InjectionMoldingMachine | NON_DEPENDENT_P_DET |  | Overview (e.g., in the form of a connection diagram) of the electrical plugs for the core pullers |  |  |  | none |  |  |  |  | STRING |  |  | X..40 | Proposal | 2025-09-13
InjectionMoldingMachine | ElectricalPlugsCorePeriphery | IM | http://www.iop.rwth-aachen.de/IM/1/1/ElectricalPlugsCorePeriphery | electrical plugs core periphery |  |  | 1 | 1 |  |  | A56 | http://www.iop.rwth-aachen.de/PPC/1/1/TechnicalAsset | http://www.iop.rwth-aachen.de/IM/1/1/InjectionMoldingMachine | NON_DEPENDENT_P_DET |  | Overview (e.g., in the form of a connection diagram) of the electrical plugs for the core periphery |  |  |  | none |  |  |  |  | STRING |  |  | X..40 | Proposal | 2025-09-13
InjectionMoldingMachine | NumberOfCorePullers | IM | http://www.iop.rwth-aachen.de/IM/1/1/NumberOfCorePullers | number of core pullers |  |  | 1 | 1 | n_corepullers} |  | A56 | http://www.iop.rwth-aachen.de/PPC/1/1/TechnicalAsset | http://www.iop.rwth-aachen.de/IM/1/1/InjectionMoldingMachine | NON_DEPENDENT_P_DET |  | Number of core pullers that can be installed |  |  |  | 1 |  |  |  |  | INTEGER |  |  | NR1..3 | Proposal | 2025-09-13
InjectionMoldingMachine | CorePullerType | IM | http://www.iop.rwth-aachen.de/IM/1/1/CorePullerType | core puller type |  |  | 1 | 1 |  |  | A56 | http://www.iop.rwth-aachen.de/PPC/1/1/TechnicalAsset | http://www.iop.rwth-aachen.de/IM/1/1/InjectionMoldingMachine | NON_DEPENDENT_P_DET |  | Type of core pullers that can be installed |  |  |  | none |  |  |  |  | ENUM_STRING | http://www.iop.rwth-aachen.de/IM/1/1/EnumCorePullerType | http://www.iop.rwth-aachen.de/IM/1/1/Electric http://www.iop.rwth-aachen.de/IM/1/1/Hydraulic | X..40 | Proposal | 2025-09-13
InjectionMoldingMachine | CorePullerMounting | IM | http://www.iop.rwth-aachen.de/IM/1/1/CorePullerMounting | core puller mounting |  |  | 1 | 1 |  |  | A56 | http://www.iop.rwth-aachen.de/PPC/1/1/TechnicalAsset | http://www.iop.rwth-aachen.de/IM/1/1/InjectionMoldingMachine | NON_DEPENDENT_P_DET |  | Mounting of core pullers |  |  |  | none |  |  |  |  | ENUM_STRING | http://www.iop.rwth-aachen.de/IM/1/1/EnumCorePullerMounting | http://www.iop.rwth-aachen.de/IM/1/1/Linear http://www.iop.rwth-aachen.de/IM/1/1/Unscrew |  | Proposal | 2025-09-13
InjectionMoldingMachine | NumberOfControllablePneumaticConnections | IM | http://www.iop.rwth-aachen.de/IM/1/1/NumberOfControllablePneumaticConnections | number of controllable pneumatic connections |  |  | 1 | 1 |  |  | A56 | http://www.iop.rwth-aachen.de/PPC/1/1/TechnicalAsset | http://www.iop.rwth-aachen.de/IM/1/1/InjectionMoldingMachine | NON_DEPENDENT_P_DET |  | Total number of available pneumatic connections that the machine can control |  |  |  | 1 |  |  |  |  | INTEGER |  |  | NR1..2 | Proposal | 2025-09-13
InjectionMoldingMachine | OperationOfEjectorPlates | IM | http://www.iop.rwth-aachen.de/IM/1/1/OperationOfEjectorPlates | operation of ejector plates |  |  | 1 | 1 |  |  | A56 | http://www.iop.rwth-aachen.de/PPC/1/1/TechnicalAsset | http://www.iop.rwth-aachen.de/IM/1/1/InjectionMoldingMachine | NON_DEPENDENT_P_DET |  | Indicates whether the ejector plates are driven electrically or hydraulically |  |  |  | none |  |  |  |  | ENUM_STRING | http://www.iop.rwth-aachen.de/IM/1/1/EnumOperationOfEjectorPlates | http://www.iop.rwth-aachen.de/IM/1/1/Electric http://www.iop.rwth-aachen.de/IM/1/1/Hydraulic http://www.iop.rwth-aachen.de/IM/1/1/CentalBar http://www.iop.rwth-aachen.de/IM/1/1/CentralUnitWithSpring http://www.iop.rwth-aachen.de/IM/1/1/AdditionalBars http://www.iop.rwth-aachen.de/IM/1/1/HydraulicCylinder http://www.iop.rwth-aachen.de/IM/1/1/OtherOperationOfEjectorPlates |  | Proposal | 2025-09-13
InjectionMoldingMachine | DelayedEjection | IM | http://www.iop.rwth-aachen.de/IM/1/1/DelayedEjection | delayed ejection |  |  | 1 | 1 | t_delayedejection} |  | T07 | http://www.iop.rwth-aachen.de/PPC/1/1/TechnicalAsset | http://www.iop.rwth-aachen.de/IM/1/1/InjectionMoldingMachine | NON_DEPENDENT_P_DET |  | The ejection of the molded part is delayed, i.e., it occurs only after a certain period of time |  |  |  | s | UAA972 |  |  | UAD197 | REAL_MEASURE |  |  | NR2..2.2 | Proposal | 2025-09-13
InjectionMoldingMachine | HasEjector | IM | http://www.iop.rwth-aachen.de/IM/1/1/HasEjector | has ejector |  |  | 1 | 1 |  |  | A56 | http://www.iop.rwth-aachen.de/PPC/1/1/TechnicalAsset | http://www.iop.rwth-aachen.de/IM/1/1/InjectionMoldingMachine | NON_DEPENDENT_P_DET |  | Indicates whether ejectors are present |  |  |  | none |  |  |  |  | BOOLEAN |  |  |  | Proposal | 2025-09-13
InjectionMoldingMachine | HasHandling | IM | http://www.iop.rwth-aachen.de/IM/1/1/HasHandling | has handling |  |  | 1 | 1 |  |  | A56 | http://www.iop.rwth-aachen.de/PPC/1/1/TechnicalAsset | http://www.iop.rwth-aachen.de/IM/1/1/InjectionMoldingMachine | NON_DEPENDENT_P_DET |  | Indicates whether a handling system is present |  |  |  | none |  |  |  |  | BOOLEAN |  |  |  | Proposal | 2025-09-13
InjectionMoldingMachine | HasEjectorPlateEndPositionSensor | IM | http://www.iop.rwth-aachen.de/IM/1/1/HasEjectorPlateEndPositionSensor | has ejector plate end position sensor |  |  | 1 | 1 |  |  | A56 | http://www.iop.rwth-aachen.de/PPC/1/1/TechnicalAsset | http://www.iop.rwth-aachen.de/IM/1/1/InjectionMoldingMachine | NON_DEPENDENT_P_DET |  | Indicates whether a sensor is present that detects the end position of the ejector plate |  |  |  | none |  |  |  |  | BOOLEAN |  |  |  | Proposal | 2025-09-13
InjectionMoldingMachine | MaxEjectorForce | IM | http://www.iop.rwth-aachen.de/IM/1/1/MaxEjectorForce | maximum ejector force |  |  | 1 | 1 | F_eject} |  | K09 | http://www.iop.rwth-aachen.de/PPC/1/1/TechnicalAsset | http://www.iop.rwth-aachen.de/IM/1/1/InjectionMoldingMachine | NON_DEPENDENT_P_DET |  | The maximal force that can be applied to the ejector | DIN 24450 |  |  | kN | UAA573 |  |  | UAD104 | REAL_MEASURE |  |  | NR2..3.2 | Proposal | 2025-09-13
InjectionMoldingMachine | MaxInjectionPiston | IM | http://www.iop.rwth-aachen.de/IM/1/1/MaxInjectionPiston | maximum injection piston |  |  | 1 | 1 | V_injpiston,max} |  | T06 | http://www.iop.rwth-aachen.de/PPC/1/1/TechnicalAsset | http://www.iop.rwth-aachen.de/IM/1/1/InjectionMoldingMachine | NON_DEPENDENT_P_DET |  | During the injection stoke, in addition to melting by conduction, the relative motion that exists between the screw and barrel provides a contribution to melting | Injection Molding Handbook, 3 ed., 2000, ISBN: 9781461545972 |  |  | cm³ | UAA385 |  |  | UAD238 | REAL_MEASURE |  |  | NR2..4.2 | Proposal | 2025-09-13
InjectionMoldingMachine | PistonOrScrewDiameter | IM | http://www.iop.rwth-aachen.de/IM/1/1/PistonOrScrewDiameter | piston or screw diameter |  |  | 1 | 1 | d_screw} |  | T03 | http://www.iop.rwth-aachen.de/PPC/1/1/TechnicalAsset | http://www.iop.rwth-aachen.de/IM/1/1/InjectionMoldingMachine | NON_DEPENDENT_P_DET |  | Outside diameter of the screw that plasticizes and injects the material into the mold | Injection Molding Handbook, 3 ed., 2000, ISBN: 9781461545972 |  |  | mm | UAA862 |  |  | UAD072 | REAL_MEASURE |  |  | NR2..3.2 | Proposal | 2025-09-13
InjectionMoldingMachine | PistonOrScrewStroke | IM | http://www.iop.rwth-aachen.de/IM/1/1/PistonOrScrewStroke | piston or screw stroke |  |  | 1 | 1 | d_screwstroke} |  | T03 | http://www.iop.rwth-aachen.de/PPC/1/1/TechnicalAsset | http://www.iop.rwth-aachen.de/IM/1/1/InjectionMoldingMachine | NON_DEPENDENT_P_DET |  | The distance the screw pumps back for the desired shot size | Injection Molding Handbook, 3 ed., 2000, ISBN: 9781461545972 |  |  | mm | UAA862 |  |  | UAD072 | REAL_MEASURE |  |  | NR2..3.2 | Proposal | 2025-09-13
InjectionMoldingMachine | EffectiveScrewLength | IM | http://www.iop.rwth-aachen.de/IM/1/1/EffectiveScrewLength | effective screw length |  |  | 1 | 1 | d_screwlength,eff} |  | T03 | http://www.iop.rwth-aachen.de/PPC/1/1/TechnicalAsset | http://www.iop.rwth-aachen.de/IM/1/1/InjectionMoldingMachine | NON_DEPENDENT_P_DET |  | Length of the screw calculated from the front of the feed throat opening to the end of the screw flights in the screw forward position; may be shown as the ratio of the effective screw length to the screw diameter | EUROMAP 1 |  |  | mm | UAA862 |  |  | UAD072 | REAL_MEASURE |  |  | NR2..4.2 | Proposal | 2025-09-13
InjectionMoldingMachine | MaxScrewSpeed | IM | http://www.iop.rwth-aachen.de/IM/1/1/MaxScrewSpeed | maximum screw speed |  |  | 1 | 1 | v_screw,inst} |  | K12 | http://www.iop.rwth-aachen.de/PPC/1/1/TechnicalAsset | http://www.iop.rwth-aachen.de/IM/1/1/InjectionMoldingMachine | NON_DEPENDENT_P_DET |  | From … to … stepless, adjustable in steps. Remark: when diameter is changed, please consider the dependencies to other properties, which will also change | Acc to: EUROMAP 1 |  |  | min-1 |  |  |  |  | REAL_MEASURE |  |  | NR1..3 | Proposal | 2025-09-13
InjectionMoldingMachine | InstalledDrivePowerForScrew | IM | http://www.iop.rwth-aachen.de/IM/1/1/InstalledDrivePowerForScrew | installed drive power for screw |  |  | 1 | 1 | P_screwdrive,inst} |  | K27 | http://www.iop.rwth-aachen.de/PPC/1/1/TechnicalAsset | http://www.iop.rwth-aachen.de/IM/1/1/InjectionMoldingMachine | NON_DEPENDENT_P_DET |  | For electrical or hydraulic rotary drive | EUROMAP 1 |  |  | kW | UAA583 |  |  | UAD003 | REAL_MEASURE |  |  | NR2..2.2 | Proposal | 2025-09-13
InjectionMoldingMachine | NozzleCalotteRadius | IM | http://www.iop.rwth-aachen.de/IM/1/1/NozzleCalotteRadius | nozzle calotte radius |  |  | 1 | 1 | d_nozz,rad} |  | T03 | http://www.iop.rwth-aachen.de/PPC/1/1/TechnicalAsset | http://www.iop.rwth-aachen.de/IM/1/1/InjectionMoldingMachine | NON_DEPENDENT_P_DET |  | The radius of the nozzle |  |  |  | mm | UAA862 |  |  | UAD072 | REAL_MEASURE |  |  | NR2..3.1 | Proposal | 2025-09-13
InjectionMoldingMachine | NozzleBoreDiameter | IM | http://www.iop.rwth-aachen.de/IM/1/1/NozzleBoreDiameter | nozzle bore diameter |  |  | 1 | 1 | d_nozz,dia} |  | T03 | http://www.iop.rwth-aachen.de/PPC/1/1/TechnicalAsset | http://www.iop.rwth-aachen.de/IM/1/1/InjectionMoldingMachine | NON_DEPENDENT_P_DET |  | The diameter of the nozzle |  |  |  | mm | UAA862 |  |  | UAD072 | REAL_MEASURE |  |  | NR2..3.1 | Proposal | 2025-09-13
InjectionMoldingMachine | NozzlePin | IM | http://www.iop.rwth-aachen.de/IM/1/1/NozzlePin | nozzle pin |  |  | 1 | 1 |  |  | A56 | http://www.iop.rwth-aachen.de/PPC/1/1/TechnicalAsset | http://www.iop.rwth-aachen.de/IM/1/1/InjectionMoldingMachine | NON_DEPENDENT_P_DET |  | Defines the nozzle connection |  |  |  | none |  |  |  |  | STRING |  |  | X..300 | Proposal | 2025-09-13
InjectionMoldingMachine | NozzleDrawings | IM | http://www.iop.rwth-aachen.de/IM/1/1/NozzleDrawings | technical drawings of the nozzle |  |  | 1 | 1 |  |  | A56 | http://www.iop.rwth-aachen.de/PPC/1/1/TechnicalAsset | http://www.iop.rwth-aachen.de/IM/1/1/InjectionMoldingMachine | NON_DEPENDENT_P_DET |  | Technical drawing(s) of the nozzle |  |  |  | none |  |  |  |  | STRING |  |  |  | Proposal | 2025-09-13
InjectionMoldingMachine | DistributionLocationCoolant | IM | http://www.iop.rwth-aachen.de/IM/1/1/DistributionLocationCoolant | distribution location coolant |  |  | 1 | 1 |  |  | A56 | http://www.iop.rwth-aachen.de/PPC/1/1/TechnicalAsset | http://www.iop.rwth-aachen.de/IM/1/1/InjectionMoldingMachine | NON_DEPENDENT_P_DET |  | Indicates where the coolant is distributed |  |  |  | none |  |  |  |  | ENUM_STRING | http://www.iop.rwth-aachen.de/IM/1/1/EnumDistributionLocationCoolant | http://www.iop.rwth-aachen.de/IM/1/1/NozzleUnit http://www.iop.rwth-aachen.de/IM/1/1/EjectionUnit |  | Proposal | 2025-09-13
InjectionMoldingMachine | MaxInjectionPressure | IM | http://www.iop.rwth-aachen.de/IM/1/1/MaxInjectionPressure | maximum injection pressure |  |  | 1 | 1 | p_injpressure,max} |  | K15 | http://www.iop.rwth-aachen.de/PPC/1/1/TechnicalAsset | http://www.iop.rwth-aachen.de/IM/1/1/InjectionMoldingMachine | NON_DEPENDENT_P_DET |  | Maximum melt pressure during filling time calculated by dividing the max theoretical injection force by the screw/piston section area | EUROMAP 5 |  |  | bar | UAA323 |  |  | UAD142 | REAL_MEASURE |  |  | NR2..4.2 | Proposal | 2025-09-13
InjectionMoldingMachine | NumberOfHeatingAndCoolingZonesOnTheBarrel | IM | http://www.iop.rwth-aachen.de/IM/1/1/NumberOfHeatingAndCoolingZonesOnTheBarrel | number of heating and cooling zones on the barrel (cylinder) |  |  | 1 | 1 | n_heatingzones} |  | A56 | http://www.iop.rwth-aachen.de/PPC/1/1/TechnicalAsset | http://www.iop.rwth-aachen.de/IM/1/1/InjectionMoldingMachine | NON_DEPENDENT_P_DET |  | The number of plasticizing barrel zones with individual temperature control | Injection Molding Handbook, 3 ed., 2000, ISBN: 9781461545972 |  |  | 1 |  |  |  |  | INTEGER |  |  | NR1..2 | Proposal | 2025-09-13
InjectionMoldingMachine | InstalledBarrelHeatingPower | IM | http://www.iop.rwth-aachen.de/IM/1/1/InstalledBarrelHeatingPower | installed barrel (cylinder) heating power |  |  | 1 | 1 | P_barrelheating,inst} |  | K27 | http://www.iop.rwth-aachen.de/PPC/1/1/TechnicalAsset | http://www.iop.rwth-aachen.de/IM/1/1/InjectionMoldingMachine | NON_DEPENDENT_P_DET |  | The maximum power rating of heaters used to heat the plasticizing phase | Injection Molding Handbook, 3 ed., 2000, ISBN: 9781461545972 |  |  | kW | UAA583 |  |  | UAD003 | REAL_MEASURE |  |  | NR2..4.2 | Proposal | 2025-09-13
InjectionMoldingMachine | MaxPlasticisingFlowRate | IM | http://www.iop.rwth-aachen.de/IM/1/1/MaxPlasticisingFlowRate | maximum plasticising flow rate |  |  | 1 | 1 | q_plast,max} |  | K29 | http://www.iop.rwth-aachen.de/PPC/1/1/TechnicalAsset | http://www.iop.rwth-aachen.de/IM/1/1/InjectionMoldingMachine | NON_DEPENDENT_P_DET |  | The volume of material the machine can transfer into the mold in a second at maximum injection speed. Used to determine the time required by the machine to inject a pre-determined volume of material into the mold | Injection Molding Handbook, 3 ed., 2000, ISBN: 9781461545972 |  |  | g/s | UAA497 |  |  | UAD107 | REAL_MEASURE |  |  | NR2..4.1 | Proposal | 2025-09-13
InjectionMoldingMachine | MaxPlastificationCircumferentialSpeed | IM | http://www.iop.rwth-aachen.de/IM/1/1/MaxPlastificationCircumferentialSpeed | maximum plastification circumferential speed |  |  | 1 | 1 | v_plastcirc,max} |  | T10 | http://www.iop.rwth-aachen.de/PPC/1/1/TechnicalAsset | http://www.iop.rwth-aachen.de/IM/1/1/InjectionMoldingMachine | NON_DEPENDENT_P_DET |  | Maximal screw circumferential speed for plastification (e.g. mm/s) |  |  |  | m/s |  |  |  |  | REAL_MEASURE |  |  | NR2..3.2 | Proposal | 2025-09-13
InjectionMoldingMachine | MaxTheoreticalInjectionPower | IM | http://www.iop.rwth-aachen.de/IM/1/1/MaxTheoreticalInjectionPower | maximum theoretical injection power |  |  | 1 | 1 | P_i,th,max} |  | K27 | http://www.iop.rwth-aachen.de/PPC/1/1/TechnicalAsset | http://www.iop.rwth-aachen.de/IM/1/1/InjectionMoldingMachine | NON_DEPENDENT_P_DET |  | Product (kW) of theoretical injection capacity and maximal injection pressure p max as defined in EUROMAP 1 | EUROMAP 4 |  |  | kW | UAA583 |  |  | UAD003 | REAL_MEASURE |  |  | NR2..3.2 | Proposal | 2025-09-13
InjectionMoldingMachine | MaxInjectionSpeed | IM | http://www.iop.rwth-aachen.de/IM/1/1/MaxInjectionSpeed | maximum injection speed |  |  | 1 | 1 | v_injspeed,max} |  | T10 | http://www.iop.rwth-aachen.de/PPC/1/1/TechnicalAsset | http://www.iop.rwth-aachen.de/IM/1/1/InjectionMoldingMachine | NON_DEPENDENT_P_DET |  | Maximal injection speed (e.g. mm/s) |  |  |  | mm/s | UAA867 |  |  | UAD236 | REAL_MEASURE |  |  | NR2..3.2 | Proposal | 2025-09-13
InjectionMoldingMachine | MaxInjectionFlowRate | IM | http://www.iop.rwth-aachen.de/IM/1/1/MaxInjectionFlowRate | maximum injection flow rate |  |  | 1 | 1 | q_injflow,max} |  | K30 | http://www.iop.rwth-aachen.de/PPC/1/1/TechnicalAsset | http://www.iop.rwth-aachen.de/IM/1/1/InjectionMoldingMachine | NON_DEPENDENT_P_DET |  | Maximum possible flow rate of the injected melt |  |  |  | cm³/s | UAA469 |  |  | UAD106 | REAL_MEASURE |  |  | NR2..3.2 | Proposal | 2025-09-13
InjectionMoldingMachine | MaxPlastificationHydraulicPressure | IM | http://www.iop.rwth-aachen.de/IM/1/1/MaxPlastificationHydraulicPressure | maximum plastification hydraulic pressure |  |  | 1 | 1 | p_plasthydr,max} |  | K15 | http://www.iop.rwth-aachen.de/PPC/1/1/TechnicalAsset | http://www.iop.rwth-aachen.de/IM/1/1/InjectionMoldingMachine | NON_DEPENDENT_P_DET |  | Maximal plastification pressure in cylinder | EUROMAP 77 |  |  | bar | UAA323 |  |  | UAD142 | REAL_MEASURE |  |  | NR2..3.2 | Proposal | 2025-09-13
InjectionMoldingMachine | MaxPlastificationSpecificPressure | IM | http://www.iop.rwth-aachen.de/IM/1/1/MaxPlastificationSpecificPressure | maximum plastification specific pressure |  |  | 1 | 1 | p_plastspec,max} |  | K15 | http://www.iop.rwth-aachen.de/PPC/1/1/TechnicalAsset | http://www.iop.rwth-aachen.de/IM/1/1/InjectionMoldingMachine | NON_DEPENDENT_P_DET |  | Maximal plastification pressure in front of the screw tip | EUROMAP 77 |  |  | bar | UAA323 |  |  | UAD142 | REAL_MEASURE |  |  | NR2..3.2 | Proposal | 2025-09-13
InjectionMoldingMachine | MaxFeedVolume | IM | http://www.iop.rwth-aachen.de/IM/1/1/MaxFeedVolume | maximum feed volume |  |  | 1 | 1 | V_feed} |  | T06 | http://www.iop.rwth-aachen.de/PPC/1/1/TechnicalAsset | http://www.iop.rwth-aachen.de/IM/1/1/InjectionMoldingMachine | NON_DEPENDENT_P_DET |  | The maximal volume of the feeder |  |  |  | cm³ | UAA385 |  |  | UAD238 | REAL_MEASURE |  |  | NR2..3.2 | Proposal | 2025-09-13
InjectionMoldingMachine | CoefficientOfEfficiency | IM | http://www.iop.rwth-aachen.de/IM/1/1/CoefficientOfEfficiency | coefficient of efficiency |  |  | 1 | 1 | η_max} |  | A56 | http://www.iop.rwth-aachen.de/PPC/1/1/TechnicalAsset | http://www.iop.rwth-aachen.de/IM/1/1/InjectionMoldingMachine | NON_DEPENDENT_P_DET |  | Ratio of maximal actual injection power and maximal theoretical injection power | EUROMAP 4 |  |  | none |  |  |  |  | REAL |  |  | NR2..2.2 | Proposal | 2025-09-13
InjectionMoldingMachine | MaxDrivePowerOfTheHydraulicPump | IM | http://www.iop.rwth-aachen.de/IM/1/1/MaxDrivePowerOfTheHydraulicPump | maximum drive power of the hydraulic pump |  |  | 1 | 1 | P_hyrdpump,max} |  | K27 | http://www.iop.rwth-aachen.de/PPC/1/1/TechnicalAsset | http://www.iop.rwth-aachen.de/IM/1/1/InjectionMoldingMachine | NON_DEPENDENT_P_DET |  | The maximum possible drive power of a hydraulic pump |  |  |  | kW | UAA583 |  |  | UAD003 | REAL_MEASURE |  |  | NR2..4.2 | Proposal | 2025-09-13
InjectionMoldingMachine | MaxWorkingPressureOfTheHydraulicPumpOrPneumatics | IM | http://www.iop.rwth-aachen.de/IM/1/1/MaxWorkingPressureOfTheHydraulicPumpOrPneumatics | maximum working pressure of the hydraulic pump or pneumatics |  |  | 1 | 1 | p_hyrdpump,max} |  | K15 | http://www.iop.rwth-aachen.de/PPC/1/1/TechnicalAsset | http://www.iop.rwth-aachen.de/IM/1/1/InjectionMoldingMachine | NON_DEPENDENT_P_DET |  | The maximum possible working pressure of a hydraulic pump |  |  |  | bar | UAA323 |  |  | UAD142 | REAL_MEASURE |  |  | NR2..3.2 | Proposal | 2025-09-13
InjectionMoldingMachine | TotalInstalledPower | IM | http://www.iop.rwth-aachen.de/IM/1/1/TotalInstalledPower | total installed power |  |  | 1 | 1 | P_total,inst} |  | K27 | http://www.iop.rwth-aachen.de/PPC/1/1/TechnicalAsset | http://www.iop.rwth-aachen.de/IM/1/1/InjectionMoldingMachine | NON_DEPENDENT_P_DET |  | The power, which is installed in total |  |  |  | kW | UAA583 |  |  | UAD003 | REAL_MEASURE |  |  | NR2..4.2 | Proposal | 2025-09-13
InjectionMoldingMachine | EfficiencyClass | IM | http://www.iop.rwth-aachen.de/IM/1/1/EfficiencyClass | efficiency class |  |  | 1 | 1 |  |  | A56 | http://www.iop.rwth-aachen.de/PPC/1/1/TechnicalAsset | http://www.iop.rwth-aachen.de/IM/1/1/InjectionMoldingMachine | NON_DEPENDENT_P_DET |  | Indication of classification (from 1 - 10): EUROMAP 60.1 (cycle I) efficiency class: 4+ / If the opening stroke is different to EUROMAP 6, the stroke has to be given with value. Example with opening stroke 500 mm: EUROMAP 60.1 (cycle I, os = 500 mm) efficiency class: 4+ | EUROMAP 60.1 |  |  | 1 |  |  |  |  | INTEGER |  |  | NR1..2 | Proposal | 2025-09-13
InjectionMoldingMachine | HasAssistantSystem | IM | http://www.iop.rwth-aachen.de/IM/1/1/HasAssistantSystem | has assistant system |  |  | 1 | 1 |  |  | A56 | http://www.iop.rwth-aachen.de/PPC/1/1/TechnicalAsset | http://www.iop.rwth-aachen.de/IM/1/1/InjectionMoldingMachine | NON_DEPENDENT_P_DET |  | Indicates if the injection molding machine is equipped with an assistant system, e.g., for controlling. Since diverse assistent system exist, no valuelist exist. Please name the assistant system as text |  |  |  | none |  |  |  |  | STRING |  |  |  | Proposal | 2025-09-13
InjectionMoldingMachine | CommunicationProtocolType | IM | http://www.iop.rwth-aachen.de/IM/1/1/CommunicationProtocolType |  |  |  | 1 | 1 |  |  | A56 | http://www.iop.rwth-aachen.de/PPC/1/1/TechnicalAsset | http://www.iop.rwth-aachen.de/IM/1/1/InjectionMoldingMachine http://www.iop.rwth-aachen.de/PPC/1/1/TemperatureControlDevice | NON_DEPENDENT_P_DET |  |  | EUROMAP 82.1 |  |  | none |  |  |  |  | ENUM_STRING | http://www.iop.rwth-aachen.de/IM/1/1/EnumCommunicationProtocolType | http://www.iop.rwth-aachen.de/IM/1/1/Local http://www.iop.rwth-aachen.de/IM/1/1/Profibus http://www.iop.rwth-aachen.de/IM/1/1/OPCUA http://www.iop.rwth-aachen.de/IM/1/1/I2C http://www.iop.rwth-aachen.de/IM/1/1/Can http://www.iop.rwth-aachen.de/IM/1/1/OtherProtocol |  | Proposal | 2025-09-13
InjectionMoldingMachine | PhysicalITInterface | IM | http://www.iop.rwth-aachen.de/IM/1/1/PhysicalITInterface | physical it interface |  |  | 1 | 1 |  |  | A56 | http://www.iop.rwth-aachen.de/PPC/1/1/TechnicalAsset | http://www.iop.rwth-aachen.de/IM/1/1/InjectionMoldingMachine | NON_DEPENDENT_P_DET |  | Physical IT interface (e.g., plugs) that is present for realizing the data transfer |  |  |  | none |  |  |  |  | STRING |  |  | X..100 | Proposal | 2025-09-13
Mold | MoldId | IM | http://www.iop.rwth-aachen.de/IM/1/1/MoldId | mold identificator |  |  | 1 | 1 |  |  | A62 | http://www.iop.rwth-aachen.de/PPC/1/1/TechnicalAsset | http://www.iop.rwth-aachen.de/IM/1/1/Mold | NON_DEPENDENT_P_DET |  | Unique identification of the mold. |  |  |  | none |  |  |  |  | STRING |  |  | X..40 | Proposal | 2025-09-13
Mold | MoldDepth | IM | http://www.iop.rwth-aachen.de/IM/1/1/MoldDepth | mold depth | die depth |  | 1 | 1 | d_mold} |  | T03 | http://www.iop.rwth-aachen.de/PPC/1/1/TechnicalAsset | http://www.iop.rwth-aachen.de/IM/1/1/Mold | NON_DEPENDENT_P_DET |  | The dimension of the mold that is orthogonal to the adapter plate. Corresponds with the mold space of the injection molding machine. |  |  |  | mm | UAA862 | cm | UAA375 | UAD072 | REAL |  |  | NR2..4 | Proposal | 2025-09-13
Mold | MoldHeight | IM | http://www.iop.rwth-aachen.de/IM/1/1/MoldHeight | mold height | die height |  | 1 | 1 | h_mold} |  | T03 | http://www.iop.rwth-aachen.de/PPC/1/1/TechnicalAsset | http://www.iop.rwth-aachen.de/IM/1/1/Mold | NON_DEPENDENT_P_DET |  | The dimension of the mold that corresponds with the height of the adapter plate of the injection molding machine. |  |  |  | mm | UAA862 | cm | UAA375 | UAD072 | REAL |  |  | NR2..4 | Proposal | 2025-09-13
Mold | MoldWidth | IM | http://www.iop.rwth-aachen.de/IM/1/1/MoldWidth | mold width | die width |  | 1 | 1 | w_mold} |  | T03 | http://www.iop.rwth-aachen.de/PPC/1/1/TechnicalAsset | http://www.iop.rwth-aachen.de/IM/1/1/Mold | NON_DEPENDENT_P_DET |  | The dimension of the mold that corresponds with the width of the adapter plate of the injection molding machine. |  |  |  | mm | UAA862 | cm | UAA375 | UAD072 | REAL |  |  | NR2..4 | Proposal | 2025-09-13
Mold | MoldInsertDepth | IM | http://www.iop.rwth-aachen.de/IM/1/1/MoldInsertDepth | mold insert depth | die insert depth |  | 1 | 1 | d_moldinsert} |  | T03 | http://www.iop.rwth-aachen.de/PPC/1/1/TechnicalAsset | http://www.iop.rwth-aachen.de/IM/1/1/Mold | NON_DEPENDENT_P_DET |  | The dimension of the mold's insert depth aligns with the mold's depth. |  |  |  | mm | UAA862 | cm | UAA375 | UAD072 | REAL |  |  | NR2..4 | Proposal | 2025-09-13
Mold | MoldInsertHeight | IM | http://www.iop.rwth-aachen.de/IM/1/1/MoldInsertHeight | mold insert height | die insert height |  | 1 | 1 | h_moldinsert} |  | T03 | http://www.iop.rwth-aachen.de/PPC/1/1/TechnicalAsset | http://www.iop.rwth-aachen.de/IM/1/1/Mold | NON_DEPENDENT_P_DET |  | The dimension of the mold's insert height aligns with the mold's height. |  |  |  | mm | UAA862 | cm | UAA375 | UAD072 | REAL |  |  | NR2..4 | Proposal | 2025-09-13
Mold | MoldInsertWidth | IM | http://www.iop.rwth-aachen.de/IM/1/1/MoldInsertWidth | mold insert width | die insert width |  | 1 | 1 | w_moldinsert} |  | T03 | http://www.iop.rwth-aachen.de/PPC/1/1/TechnicalAsset | http://www.iop.rwth-aachen.de/IM/1/1/Mold | NON_DEPENDENT_P_DET |  | The dimension of the mold's insert width aligns with the mold's width. |  |  |  | mm | UAA862 | cm | UAA375 | UAD072 | REAL |  |  | NR2..4 | Proposal | 2025-09-13
Mold | AdapterType | IM | http://www.iop.rwth-aachen.de/IM/1/1/AdapterType | adapter type |  |  | 1 | 1 |  |  | A58 | http://www.iop.rwth-aachen.de/PPC/1/1/TechnicalAsset | http://www.iop.rwth-aachen.de/IM/1/1/Mold | NON_DEPENDENT_P_DET |  | Type of the adapter. |  |  |  | none |  |  |  |  | STRING |  |  | X..40 | Proposal | 2025-09-13
Mold | NumberOfCavities | IM | http://www.iop.rwth-aachen.de/IM/1/1/NumberOfCavities | number of cavities |  |  | 1 | 1 |  |  | A56 | http://www.iop.rwth-aachen.de/PPC/1/1/TechnicalAsset | http://www.iop.rwth-aachen.de/IM/1/1/Mold | NON_DEPENDENT_P_DET |  | Number of the cavities that are ready for operation, subsequently the number of parts that can be produced within a single cycle. |  |  |  | 1 |  |  |  |  | INTEGER |  |  | NR1..3 | Proposal | 2025-09-13
Mold | NumberOfSensorHoles | IM | http://www.iop.rwth-aachen.de/IM/1/1/NumberOfSensorHoles | number of sensor holes |  |  | 1 | 1 |  |  | A56 | http://www.iop.rwth-aachen.de/PPC/1/1/TechnicalAsset | http://www.iop.rwth-aachen.de/IM/1/1/Mold | NON_DEPENDENT_P_DET |  | Number of holes where sensors can be mounted, e.g., for monitoring the cavity pressure or temperature. |  |  |  | 1 |  |  |  |  | INTEGER |  |  | NR1..3 | Proposal | 2025-09-13
Mold | NumberOfClosedLoops | IM | http://www.iop.rwth-aachen.de/IM/1/1/NumberOfClosedLoops | number of closed loops |  |  | 1 | 1 |  |  | A56 | http://www.iop.rwth-aachen.de/PPC/1/1/TechnicalAsset | http://www.iop.rwth-aachen.de/IM/1/1/Mold | NON_DEPENDENT_P_DET |  | Number of closed loops within the mold. |  |  |  | 1 |  |  |  |  | INTEGER |  |  | NR1..3 | Proposal | 2025-09-13
Mold | Coolant | IM | http://www.iop.rwth-aachen.de/IM/1/1/Coolant | coolant | temperature medium |  | 1 | 1 |  |  | A55 | http://www.iop.rwth-aachen.de/PPC/1/1/TechnicalAsset | http://www.iop.rwth-aachen.de/IM/1/1/Mold | NON_DEPENDENT_P_DET |  | Type of medium the asset operates with. |  |  |  | none |  |  |  |  | STRING |  |  | X..40 | Proposal | 2025-09-13
Mold | EjectorForce | IM | http://www.iop.rwth-aachen.de/IM/1/1/EjectorForce | ejector force |  |  | 1 | 1 | F_eject} |  | K09 | http://www.iop.rwth-aachen.de/PPC/1/1/TechnicalAsset | http://www.iop.rwth-aachen.de/IM/1/1/Mold | NON_DEPENDENT_P_DET |  | Force that can be applied to the ejector. | DIN 24450 |  |  | kN | UAA573 |  |  | UAD054 | REAL |  |  | NR2 | Proposal | 2025-09-13
Mold | StorageLocation | IM | http://www.iop.rwth-aachen.de/IM/1/1/StorageLocation | storage location |  |  | 1 | 1 |  |  | A12 | http://www.iop.rwth-aachen.de/PPC/1/1/TechnicalAsset | http://www.iop.rwth-aachen.de/IM/1/1/Mold | NON_DEPENDENT_P_DET |  | The place where the asset is stored. |  |  |  | none |  |  |  |  | STRING |  |  | X..40 | Proposal | 2025-09-13
Mold | Status | IM | http://www.iop.rwth-aachen.de/IM/1/1/Status | mold status |  |  | 1 | 1 |  |  | A62 | http://www.iop.rwth-aachen.de/PPC/1/1/TechnicalAsset | http://www.iop.rwth-aachen.de/IM/1/1/Mold | NON_DEPENDENT_P_DET |  | The current condition, process (step), etc., of an asset/entity. |  |  |  | none |  |  |  |  | ENUM_STRING | http://www.iop.rwth-aachen.de/IM/1/1/EnumMoldStatus | http://www.iop.rwth-aachen.de/IM/1/1/MoldInstalled http://www.iop.rwth-aachen.de/IM/1/1/MoldChange http://www.iop.rwth-aachen.de/IM/1/1/MoldNotInstalled http://www.iop.rwth-aachen.de/IM/1/1/Other | X..40 | Proposal | 2025-09-13
Mold | LargerMoldDimension | IM | http://www.iop.rwth-aachen.de/IM/1/1/LargerMoldDimension | larger mold dimension |  |  | 1 | 1 | e_1'} |  | T03 | http://www.iop.rwth-aachen.de/PPC/1/1/TechnicalAsset | http://www.iop.rwth-aachen.de/IM/1/1/Mold | NON_DEPENDENT_P_DET |  | The greater dimension of the mold that is not the depth | Acc. to: EUROMAP 2 |  |  | cm | UAA375 |  |  | UAD072 | REAL_MEASURE |  |  | NR2..3.2 | Proposal | 2025-09-13
Mold | SmallerMoldDimension | IM | http://www.iop.rwth-aachen.de/IM/1/1/SmallerMoldDimension | smaller mold dimension |  |  | 1 | 1 | e_2'} |  | T03 | http://www.iop.rwth-aachen.de/PPC/1/1/TechnicalAsset | http://www.iop.rwth-aachen.de/IM/1/1/Mold | NON_DEPENDENT_P_DET |  | The smaller dimension of the mold that is not the depth | Acc. to: EUROMAP 2 |  |  | cm | UAA375 |  |  | UAD072 | REAL_MEASURE |  |  | NR2..3.2 | Proposal | 2025-09-13
Mold | MoldWeight | IM | http://www.iop.rwth-aachen.de/IM/1/1/MoldWeight | mold weight |  |  | 1 | 1 | m_mold} |  | K01 | http://www.iop.rwth-aachen.de/PPC/1/1/TechnicalAsset | http://www.iop.rwth-aachen.de/IM/1/1/Mold | NON_DEPENDENT_P_DET |  | The weight of the entire mold |  |  |  | kg | UAD720 |  |  | UAD104 | REAL_MEASURE |  |  | NR1..5 | Proposal | 2025-09-13
Mold | MoldWeightClampingUnit | IM | http://www.iop.rwth-aachen.de/IM/1/1/MoldWeightClampingUnit | mold weight clamping unit |  |  | 1 | 1 | m_moldclmp,max} |  | K01 | http://www.iop.rwth-aachen.de/PPC/1/1/TechnicalAsset | http://www.iop.rwth-aachen.de/IM/1/1/Mold | NON_DEPENDENT_P_DET |  | The weight of half of the injection mold, which will be equipped on the clamping unit of the machine |  |  |  | kg | UAD720 |  |  | UAD104 | REAL_MEASURE |  |  | NR1..5 | Proposal | 2025-09-13
Mold | MoldWeightInjectionUnit | IM | http://www.iop.rwth-aachen.de/IM/1/1/MoldWeightInjectionUnit | mold weight injection unit |  |  | 1 | 1 | m_moldinj,max} |  | K01 | http://www.iop.rwth-aachen.de/PPC/1/1/TechnicalAsset | http://www.iop.rwth-aachen.de/IM/1/1/Mold | NON_DEPENDENT_P_DET |  | The weight of half of the injection mold, which will be equipped on the injection unit of the machine |  |  |  | kg | UAD720 |  |  | UAD104 | REAL_MEASURE |  |  | NR1..5 | Proposal | 2025-09-13
Mold | CoreDiameterRunnerSystem | IM | http://www.iop.rwth-aachen.de/IM/1/1/CoreDiameterRunnerSystem | core diameter runner system |  |  | 1 | 1 | d_runner,coredia} |  | T03 | http://www.iop.rwth-aachen.de/PPC/1/1/TechnicalAsset | http://www.iop.rwth-aachen.de/IM/1/1/Mold | NON_DEPENDENT_P_DET |  | Defines the core diameter runner system |  |  |  | mm | UAA862 |  |  | UAD072 | REAL_MEASURE |  |  | NR2..3.1 | Proposal | 2025-09-13
Mold | OutterEntryDiameterRunnerSystem | IM | http://www.iop.rwth-aachen.de/IM/1/1/OutterEntryDiameterRunnerSystem | outter entry diameter runner system |  |  | 1 | 1 | d_runner,outterdia} |  | T03 | http://www.iop.rwth-aachen.de/PPC/1/1/TechnicalAsset | http://www.iop.rwth-aachen.de/IM/1/1/Mold | NON_DEPENDENT_P_DET |  | Defines the outter entry diameter runner system |  |  |  | mm | UAA862 |  |  | UAD072 | REAL_MEASURE |  |  | NR2..3.1 | Proposal | 2025-09-13
Mold | InnerEntryDiameterRunnerSystem | IM | http://www.iop.rwth-aachen.de/IM/1/1/InnerEntryDiameterRunnerSystem | inner entry diameter runner system |  |  | 1 | 1 | d_runner,innerdia} |  | T03 | http://www.iop.rwth-aachen.de/PPC/1/1/TechnicalAsset | http://www.iop.rwth-aachen.de/IM/1/1/Mold | NON_DEPENDENT_P_DET |  | Defines the inner entry diameter runner system |  |  |  | mm | UAA862 |  |  | UAD072 | REAL_MEASURE |  |  | NR2..3.1 | Proposal | 2025-09-13
Mold | AvailableMoldInsertDepth | IM | http://www.iop.rwth-aachen.de/IM/1/1/AvailableMoldInsertDepth | available mold insert depth |  |  | 1 | 1 | d_moldinsdepth} |  | T03 | http://www.iop.rwth-aachen.de/PPC/1/1/TechnicalAsset | http://www.iop.rwth-aachen.de/IM/1/1/Mold | NON_DEPENDENT_P_DET |  | For objects with fixed orientation or in preferred utilization position, the rear , generally away from the observer expansion is described as depth |  |  |  | cm | UAA375 |  |  | UAD072 | REAL_MEASURE |  |  | NR2..3.2 | Proposal | 2025-09-13
Mold | AvailableMoldInsertWidth | IM | http://www.iop.rwth-aachen.de/IM/1/1/AvailableMoldInsertWidth | available mold insert width |  |  | 1 | 1 | d_moldinswidth} |  | T03 | http://www.iop.rwth-aachen.de/PPC/1/1/TechnicalAsset | http://www.iop.rwth-aachen.de/IM/1/1/Mold | NON_DEPENDENT_P_DET |  | For objects with orientation in preferred position during use the dimension perpendicular to height/ length/depth |  |  |  | cm | UAA375 |  |  | UAD072 | REAL_MEASURE |  |  | NR2..3.2 | Proposal | 2025-09-13
Mold | AvailableMoldInsertHeight | IM | http://www.iop.rwth-aachen.de/IM/1/1/AvailableMoldInsertHeight | available mold insert height |  |  | 1 | 1 | d_moldinsheight} |  | T03 | http://www.iop.rwth-aachen.de/PPC/1/1/TechnicalAsset | http://www.iop.rwth-aachen.de/IM/1/1/Mold | NON_DEPENDENT_P_DET |  | For objects with orientation in preferred position during use the dimension perpendicular to diameter/height/width/depth |  |  |  | cm | UAA375 |  |  | UAD072 | REAL_MEASURE |  |  | NR2..3.2 | Proposal | 2025-09-13
Mold | MoldType | IM | http://www.iop.rwth-aachen.de/IM/1/1/MoldType | mold type |  |  | 1 | 1 |  |  | A56 | http://www.iop.rwth-aachen.de/PPC/1/1/TechnicalAsset | http://www.iop.rwth-aachen.de/IM/1/1/Mold | NON_DEPENDENT_P_DET |  | Defines the type of the injection mold |  |  |  | none |  |  |  |  | ENUM_STRING | http://www.iop.rwth-aachen.de/IM/1/1/EnumMoldType | http://www.iop.rwth-aachen.de/IM/1/1/TwoPlatenMold http://www.iop.rwth-aachen.de/IM/1/1/ThreePlatenMold http://www.iop.rwth-aachen.de/IM/1/1/CubedMold http://www.iop.rwth-aachen.de/IM/1/1/TwoComponentMold http://www.iop.rwth-aachen.de/IM/1/1/OtherMold |  | Proposal | 2025-09-13
Mold | NozzlePin | IM | http://www.iop.rwth-aachen.de/IM/1/1/NozzlePin | nozzle pin |  |  | 1 | 1 |  |  | A56 | http://www.iop.rwth-aachen.de/PPC/1/1/TechnicalAsset | http://www.iop.rwth-aachen.de/IM/1/1/Mold | NON_DEPENDENT_P_DET |  | Defines the nozzle connection |  |  |  | none |  |  |  |  | STRING |  |  | X..300 | Proposal | 2025-09-13
Mold | RequiredOpeningStroke | IM | http://www.iop.rwth-aachen.de/IM/1/1/RequiredOpeningStroke | required opening stroke |  |  | 1 | 1 | d_opening,max} |  | T03 | http://www.iop.rwth-aachen.de/PPC/1/1/TechnicalAsset | http://www.iop.rwth-aachen.de/IM/1/1/Mold | NON_DEPENDENT_P_DET |  | The distance by which the mold halves must be separated at least so that the component can be demolded |  |  |  | mm | UAA862 |  |  | UAD072 | REAL_MEASURE |  |  | NR2..4.2 | Proposal | 2025-09-13
Mold | MoldSurfaceMaterial | IM | http://www.iop.rwth-aachen.de/IM/1/1/MoldSurfaceMaterial | mold surface material |  |  | 1 | 1 |  |  | A56 | http://www.iop.rwth-aachen.de/PPC/1/1/TechnicalAsset | http://www.iop.rwth-aachen.de/IM/1/1/Mold | NON_DEPENDENT_P_DET |  | The material (designation) from which the tool was made |  |  |  | none |  |  |  |  | STRING |  |  | X..40 | Proposal | 2025-09-13
Mold | OperationOfEjectorPlates | IM | http://www.iop.rwth-aachen.de/IM/1/1/OperationOfEjectorPlates | operation of ejector plates |  |  | 1 | 1 |  |  | A56 | http://www.iop.rwth-aachen.de/PPC/1/1/TechnicalAsset | http://www.iop.rwth-aachen.de/IM/1/1/Mold | NON_DEPENDENT_P_DET |  | The ejector plate accommodates the ejector pins and is screwed to the ejector base plate, which connects to the ejector system of the injection molding machine via the ejector or stop pin |  |  |  | none |  |  |  |  | ENUM_STRING | http://www.iop.rwth-aachen.de/IM/1/1/EnumOperationOfEjectorPlates | http://www.iop.rwth-aachen.de/IM/1/1/Electric http://www.iop.rwth-aachen.de/IM/1/1/Hydraulic http://www.iop.rwth-aachen.de/IM/1/1/CentalBar http://www.iop.rwth-aachen.de/IM/1/1/CentralUnitWithSpring http://www.iop.rwth-aachen.de/IM/1/1/AdditionalBars http://www.iop.rwth-aachen.de/IM/1/1/HydraulicCylinder http://www.iop.rwth-aachen.de/IM/1/1/OtherOperationOfEjectorPlates |  | Proposal | 2025-09-13
Mold | PartOrientation | IM | http://www.iop.rwth-aachen.de/IM/1/1/PartOrientation | part orientation |  |  | 1 | 1 |  |  | A56 | http://www.iop.rwth-aachen.de/PPC/1/1/TechnicalAsset | http://www.iop.rwth-aachen.de/IM/1/1/Mold | NON_DEPENDENT_P_DET |  | Describes the position of the workpiece and provides information on whether the workpiece must be moved to another position, e.g. by a robot, in order to place it in an orderly manner in a transport box |  |  |  | none |  |  |  |  | ENUM_STRING | http://www.iop.rwth-aachen.de/IM/1/1/EnumPartOrientation | http://www.iop.rwth-aachen.de/IM/1/1/Vertically http://www.iop.rwth-aachen.de/IM/1/1/Horizontally http://www.iop.rwth-aachen.de/IM/1/1/NoPartOrientation |  | Proposal | 2025-09-13
Mold | HasAirEjector | IM | http://www.iop.rwth-aachen.de/IM/1/1/HasAirEjector | has air ejector |  |  | 1 | 1 |  |  | A56 | http://www.iop.rwth-aachen.de/PPC/1/1/TechnicalAsset | http://www.iop.rwth-aachen.de/IM/1/1/Mold | NON_DEPENDENT_P_DET |  | In the case of very sensitive or soft molded parts, air ejectors are often used instead of pins to release the molded part from the mold cavity surface by means of compressed air and to press it off | Technologie des Spritzgießens, 4.ed, 2017, ISBN: 9783446450424 |  |  | none |  |  |  |  | BOOLEAN |  |  |  | Proposal | 2025-09-13
Mold | EjectorType | IM | http://www.iop.rwth-aachen.de/IM/1/1/EjectorType | ejector type |  |  | 1 | 1 |  |  | A56 | http://www.iop.rwth-aachen.de/PPC/1/1/TechnicalAsset | http://www.iop.rwth-aachen.de/IM/1/1/Mold | NON_DEPENDENT_P_DET |  | Type of the ejector that is responsible for the removal of the molded part. It moves between the clamp plate and support plate in a space provided |  |  |  | none |  |  |  |  | ENUM_STRING | http://www.iop.rwth-aachen.de/IM/1/1/EnumEjectorType | http://www.iop.rwth-aachen.de/IM/1/1/Round http://www.iop.rwth-aachen.de/IM/1/1/Flat http://www.iop.rwth-aachen.de/IM/1/1/Spring-Loaded http://www.iop.rwth-aachen.de/IM/1/1/Contour |  | Proposal | 2025-09-13
Mold | HasSlides | IM | http://www.iop.rwth-aachen.de/IM/1/1/HasSlides | has slides |  |  | 1 | 1 |  |  | A56 | http://www.iop.rwth-aachen.de/PPC/1/1/TechnicalAsset | http://www.iop.rwth-aachen.de/IM/1/1/Mold | NON_DEPENDENT_P_DET |  | Slides are movable components within the injection mold. One or more parts of the mold contour are incorporated into these slides. The slider itself moves away from the plastic part during or after opening of the mold in an additional demolding direction. This movement away exposes the undercuts before the plastic part is ejected from the injection mold | Spritzgießwerkzeuge für Einsteiger, 3 ed., 2020, ISBN: 9783446467651 |  |  | none |  |  |  |  | BOOLEAN |  |  |  | Proposal | 2025-09-13
Mold | MaxTravelDistance | IM | http://www.iop.rwth-aachen.de/IM/1/1/MaxTravelDistance | max travel distance |  |  | 1 | 1 | s_traveldist,max} |  | T03 | http://www.iop.rwth-aachen.de/PPC/1/1/TechnicalAsset | http://www.iop.rwth-aachen.de/IM/1/1/Mold | NON_DEPENDENT_P_DET |  | The travel distance refers to the distance required by the mold from the fully closed state to the fully open state |  |  |  | cm | UAA375 |  |  | UAD072 | REAL_MEASURE |  |  | NR2..4.2 | Proposal | 2025-09-13
Mold | NumberOfGatePoints | IM | http://www.iop.rwth-aachen.de/IM/1/1/NumberOfGatePoints | number of gate points |  |  | 1 | 1 | n_gatepoints} |  | A56 | http://www.iop.rwth-aachen.de/PPC/1/1/TechnicalAsset | http://www.iop.rwth-aachen.de/IM/1/1/Mold | NON_DEPENDENT_P_DET |  | Number of gating points, also called sprue or gate, that are the interface between the channel and the cavity | nach: Spritzgießwerkzeuge für Einsteiger, 3 ed., 2020, ISBN: 9783446467651 |  |  | 1 |  |  |  |  | INTEGER |  |  | NR1..3 | Proposal | 2025-09-13
Mold | ShotWeightPerNozzle | IM | http://www.iop.rwth-aachen.de/IM/1/1/ShotWeightPerNozzle | shot weight per nozzle |  |  | 1 | 1 | m_shot,nozzle} |  | K01 | http://www.iop.rwth-aachen.de/PPC/1/1/TechnicalAsset | http://www.iop.rwth-aachen.de/IM/1/1/Mold | NON_DEPENDENT_P_DET |  | Weight of the melt exiting from a single nozzle |  |  |  | g |  |  |  |  | REAL_MEASURE |  |  | NR2..4.2 | Proposal | 2025-09-13
Mold | HasAnteChamberBush | IM | http://www.iop.rwth-aachen.de/IM/1/1/HasAnteChamberBush | has ante-chamber bush |  |  | 1 | 1 |  |  | A56 | http://www.iop.rwth-aachen.de/PPC/1/1/TechnicalAsset | http://www.iop.rwth-aachen.de/IM/1/1/Mold | NON_DEPENDENT_P_DET |  | For easy insertion of the required nozzle geometries into mold plates, ante-chamber bushings are used with open hot runner nozzles. In applications with wearing plastics, the gate quality can thus be quickly restored | guenther-heisskanal.de |  |  | none |  |  |  |  | BOOLEAN |  |  |  | Proposal | 2025-09-13
Mold | GateDiameter | IM | http://www.iop.rwth-aachen.de/IM/1/1/GateDiameter | gate diameter |  |  | 1 | 1 | d_gatediameter} |  | K01 | http://www.iop.rwth-aachen.de/PPC/1/1/TechnicalAsset | http://www.iop.rwth-aachen.de/IM/1/1/Mold | NON_DEPENDENT_P_DET |  | Diameter of the sprue or gate |  |  |  | mm | UAA862 |  |  | UAD072 | REAL_MEASURE |  |  | NR2..3.1 | Proposal | 2025-09-13
Mold | VolumeOfSprueSystem | IM | http://www.iop.rwth-aachen.de/IM/1/1/VolumeOfSprueSystem | volume of sprue system |  |  | 1 | 1 | V_spruesystem} |  | K01 | http://www.iop.rwth-aachen.de/PPC/1/1/TechnicalAsset | http://www.iop.rwth-aachen.de/IM/1/1/Mold | NON_DEPENDENT_P_DET |  | Volume of the entire sprue |  |  |  | cm³ | UAA385 |  |  | UAD238 | REAL_MEASURE |  |  | NR2..4.2 | Proposal | 2025-09-13
Mold | TypeOfSprueSystem | IM | http://www.iop.rwth-aachen.de/IM/1/1/TypeOfSprueSystem | type of sprue system |  |  | 1 | 1 |  |  | A56 | http://www.iop.rwth-aachen.de/PPC/1/1/TechnicalAsset | http://www.iop.rwth-aachen.de/IM/1/1/Mold | NON_DEPENDENT_P_DET |  | The sprue system has the task to accept the plastic melt of the injection molding machine without loss of pressure and temperature and to transfer it to the mold cavities | Understanding injection molds, 2 ed., 2020, ISBN: 9781569908440 |  |  | none |  |  |  |  | ENUM_STRING | http://www.iop.rwth-aachen.de/IM/1/1/EnumTypeOfSprueSystem | http://www.iop.rwth-aachen.de/IM/1/1/ColdRunner http://www.iop.rwth-aachen.de/IM/1/1/HotRunner |  | Proposal | 2025-09-13
Mold | TypeOfGate | IM | http://www.iop.rwth-aachen.de/IM/1/1/TypeOfGate | type of gate |  |  | 1 | 1 |  |  | A56 | http://www.iop.rwth-aachen.de/PPC/1/1/TechnicalAsset | http://www.iop.rwth-aachen.de/IM/1/1/Mold | NON_DEPENDENT_P_DET |  | The distribution system and the gate have the task of guiding the liquid plastic melt into the mold cavity on the shortest route without heat and pressure losses | Understanding injection molds, 2 ed., 2020, ISBN: 9781569908440 |  |  | none |  |  |  |  | ENUM_STRING | http://www.iop.rwth-aachen.de/IM/1/1/EnumTypeOfGate | http://www.iop.rwth-aachen.de/IM/1/1/DirectGate http://www.iop.rwth-aachen.de/IM/1/1/FilmGate http://www.iop.rwth-aachen.de/IM/1/1/RingGate http://www.iop.rwth-aachen.de/IM/1/1/UmbrellaGate http://www.iop.rwth-aachen.de/IM/1/1/SprueGate http://www.iop.rwth-aachen.de/IM/1/1/TunnelGate http://www.iop.rwth-aachen.de/IM/1/1/ThreePlatenDistributor http://www.iop.rwth-aachen.de/IM/1/1/PinpointGate http://www.iop.rwth-aachen.de/IM/1/1/Gateless http://www.iop.rwth-aachen.de/IM/1/1/InsulatedRunnerFeedSystem |  | Proposal | 2025-09-13
Mold | HasMoldCooling | IM | http://www.iop.rwth-aachen.de/IM/1/1/HasMoldCooling | has mold cooling |  |  | 1 | 1 |  |  | A56 | http://www.iop.rwth-aachen.de/PPC/1/1/TechnicalAsset | http://www.iop.rwth-aachen.de/IM/1/1/Mold | NON_DEPENDENT_P_DET |  | Indicates if mold cooling is required |  |  |  | none |  |  |  |  | BOOLEAN |  |  |  | Proposal | 2025-09-13
Mold | ReqForewardTemperature | IM | http://www.iop.rwth-aachen.de/IM/1/1/ReqForewardTemperature | required foreward temperature |  |  | 1 | 1 | ϑ_forward,req} |  | K01 | http://www.iop.rwth-aachen.de/PPC/1/1/TechnicalAsset | http://www.iop.rwth-aachen.de/IM/1/1/Mold | NON_DEPENDENT_P_DET |  | Indicates which flow temperature is required |  |  |  | °C | UAA033 |  |  | UAD023 | REAL_MEASURE |  |  | NR2..4.2 | Proposal | 2025-09-13
Mold | MinPressure | IM | http://www.iop.rwth-aachen.de/IM/1/1/MinPressure | minimum pressure |  |  | 1 | 1 | p_min} |  | K01 | http://www.iop.rwth-aachen.de/PPC/1/1/TechnicalAsset | http://www.iop.rwth-aachen.de/IM/1/1/Mold | NON_DEPENDENT_P_DET |  | Minimal working range of the pressure value |  |  |  | bar | UAA323 |  |  | UAD142 | REAL_MEASURE |  |  | NR2..4.2 | Proposal | 2025-09-13
Mold | MaxPressure | IM | http://www.iop.rwth-aachen.de/IM/1/1/MaxPressure | maximum pressure |  |  | 1 | 1 | p_max} |  | K01 | http://www.iop.rwth-aachen.de/PPC/1/1/TechnicalAsset | http://www.iop.rwth-aachen.de/IM/1/1/Mold | NON_DEPENDENT_P_DET |  | Maximal working range of the pressure value |  |  |  | bar | UAA323 |  |  | UAD142 | REAL_MEASURE |  |  | NR2..4.2 | Proposal | 2025-09-13
Mold | MinRequiredClampingForce | IM | http://www.iop.rwth-aachen.de/IM/1/1/MinRequiredClampingForce | minimum required clamping force |  |  | 1 | 1 | F_cl,min} |  | K01 | http://www.iop.rwth-aachen.de/PPC/1/1/TechnicalAsset | http://www.iop.rwth-aachen.de/IM/1/1/Mold | NON_DEPENDENT_P_DET |  | The clamping force that must be applied at least by the clamping unit of an injection molding machine to hold the injection mold together |  |  |  | kN | UAA573 |  |  | UAD104 | REAL_MEASURE |  |  | NR2..4.2 | Proposal | 2025-09-13
Mold | ProjectedCavityArea | IM | http://www.iop.rwth-aachen.de/IM/1/1/ProjectedCavityArea | projected cavity area |  |  | 1 | 1 | A_projcavity} |  | T05 | http://www.iop.rwth-aachen.de/PPC/1/1/TechnicalAsset | http://www.iop.rwth-aachen.de/IM/1/1/Mold | NON_DEPENDENT_P_DET |  | Surface onto which the volume of the cavity under consideration is mapped in two dimensions | nach: Handbuch Ressourcenorientierte Produktion, 2013, ISBN: 9783446436237 |  |  | cm² |  |  |  |  | REAL_MEASURE |  |  | NR2..4.2 | Proposal | 2025-09-13
Mold | ShotVolume | IM | http://www.iop.rwth-aachen.de/IM/1/1/ShotVolume | shot volume |  |  | 1 | 1 | V_shotvol} |  | K01 | http://www.iop.rwth-aachen.de/PPC/1/1/TechnicalAsset | http://www.iop.rwth-aachen.de/IM/1/1/Mold | NON_DEPENDENT_P_DET |  | The volume of the melt that fits into the cavity |  |  |  | cm³ | UAA385 |  |  | UAD238 | REAL_MEASURE |  |  | NR2..4.2 | Proposal | 2025-09-13
Mold | ShotWeight | IM | http://www.iop.rwth-aachen.de/IM/1/1/ShotWeight | shot weight |  |  | 1 | 1 | m_shotweight} |  | K01 | http://www.iop.rwth-aachen.de/PPC/1/1/TechnicalAsset | http://www.iop.rwth-aachen.de/IM/1/1/Mold | NON_DEPENDENT_P_DET |  | The shot weight is composed of the molding weight of all cavities and the sprue weight | Spritzgießen für Praktiker, 4 ed., 2019, ISBN: 9783446458673 |  |  | g |  |  |  |  | REAL_MEASURE |  |  | NR2..4.2 | Proposal | 2025-09-13
Mold | NumberOfControllablePneumaticConnections | IM | http://www.iop.rwth-aachen.de/IM/1/1/NumberOfControllablePneumaticConnections | number of controllable pneumatic connections |  |  | 1 | 1 | n_pneuconnections} |  | A56 | http://www.iop.rwth-aachen.de/PPC/1/1/TechnicalAsset | http://www.iop.rwth-aachen.de/IM/1/1/Mold | NON_DEPENDENT_P_DET |  | Number of controllable pneumatic connections that can be controlled by the machine |  |  |  | 1 |  |  |  |  | INTEGER |  |  | NR1..2 | Proposal | 2025-09-13
MoldInsert | MoldInsertId | IM | http://www.iop.rwth-aachen.de/IM/1/1/MoldInsertId | mold insert identificator |  |  | 1 | 1 |  |  | A62 | http://www.iop.rwth-aachen.de/PPC/1/1/TechnicalAsset | http://www.iop.rwth-aachen.de/IM/1/1/MoldInsert | NON_DEPENDENT_P_DET |  | Unique identification of the mold insert. |  |  |  | none |  |  |  |  | STRING |  |  | X..40 | Proposal | 2025-09-13
MoldInsert | MoldInsertDepth | IM | http://www.iop.rwth-aachen.de/IM/1/1/MoldInsertDepth | mold insert depth | die insert depth |  | 1 | 1 | d_moldinsert} |  | T03 | http://www.iop.rwth-aachen.de/PPC/1/1/TechnicalAsset | http://www.iop.rwth-aachen.de/IM/1/1/MoldInsert | NON_DEPENDENT_P_DET |  | The dimension of the mold's insert depth aligns with the mold's depth. |  |  |  | mm | UAA862 | cm | UAA375 | UAD072 | REAL |  |  | NR2..4 | Proposal | 2025-09-13
MoldInsert | MoldInsertHeight | IM | http://www.iop.rwth-aachen.de/IM/1/1/MoldInsertHeight | mold insert height | die insert height |  | 1 | 1 | h_moldinsert} |  | T03 | http://www.iop.rwth-aachen.de/PPC/1/1/TechnicalAsset | http://www.iop.rwth-aachen.de/IM/1/1/MoldInsert | NON_DEPENDENT_P_DET |  | The dimension of the mold's insert height aligns with the mold's height. |  |  |  | mm | UAA862 | cm | UAA375 | UAD072 | REAL |  |  | NR2..4 | Proposal | 2025-09-13
MoldInsert | MoldInsertWidth | IM | http://www.iop.rwth-aachen.de/IM/1/1/MoldInsertWidth | mold insert width | die insert width |  | 1 | 1 | w_moldinsert} |  | T03 | http://www.iop.rwth-aachen.de/PPC/1/1/TechnicalAsset | http://www.iop.rwth-aachen.de/IM/1/1/MoldInsert | NON_DEPENDENT_P_DET |  | The dimension of the mold's insert width aligns with the mold's width. |  |  |  | mm | UAA862 | cm | UAA375 | UAD072 | REAL |  |  | NR2..4 | Proposal | 2025-09-13
MoldInsert | NumberOfCavities | IM | http://www.iop.rwth-aachen.de/IM/1/1/NumberOfCavities | number of cavities |  |  | 1 | 1 |  |  | A56 | http://www.iop.rwth-aachen.de/PPC/1/1/TechnicalAsset | http://www.iop.rwth-aachen.de/IM/1/1/MoldInsert | NON_DEPENDENT_P_DET |  | Number of the cavities that are ready for operation, subsequently the number of parts that can be produced within a single cycle. |  |  |  | 1 |  |  |  |  | INTEGER |  |  | NR1..3 | Proposal | 2025-09-13
MoldInsert | NumberOfSensorHoles | IM | http://www.iop.rwth-aachen.de/IM/1/1/NumberOfSensorHoles | number of sensor holes |  |  | 1 | 1 |  |  | A56 | http://www.iop.rwth-aachen.de/PPC/1/1/TechnicalAsset | http://www.iop.rwth-aachen.de/IM/1/1/MoldInsert | NON_DEPENDENT_P_DET |  | Number of holes where sensors can be mounted, e.g., for monitoring the cavity pressure or temperature. |  |  |  | 1 |  |  |  |  | INTEGER |  |  | NR1..3 | Proposal | 2025-09-13
MoldInsert | AdapterType | IM | http://www.iop.rwth-aachen.de/IM/1/1/AdapterType | adapter type |  |  | 1 | 1 |  |  | A58 | http://www.iop.rwth-aachen.de/PPC/1/1/TechnicalAsset | http://www.iop.rwth-aachen.de/IM/1/1/MoldInsert | NON_DEPENDENT_P_DET |  | Type of the adapter. |  |  |  | none |  |  |  |  | STRING |  |  | X..40 | Proposal | 2025-09-13
MoldInsert | Coolant | IM | http://www.iop.rwth-aachen.de/IM/1/1/Coolant | coolant | temperature medium |  | 1 | 1 |  |  | A55 | http://www.iop.rwth-aachen.de/PPC/1/1/TechnicalAsset | http://www.iop.rwth-aachen.de/IM/1/1/MoldInsert | NON_DEPENDENT_P_DET |  | Type of medium the asset operates with. |  |  |  | none |  |  |  |  | STRING |  |  | X..40 | Proposal | 2025-09-13
MoldInsert | StorageLocation | IM | http://www.iop.rwth-aachen.de/IM/1/1/StorageLocation | storage location |  |  | 1 | 1 |  |  | A12 | http://www.iop.rwth-aachen.de/PPC/1/1/TechnicalAsset | http://www.iop.rwth-aachen.de/IM/1/1/MoldInsert | NON_DEPENDENT_P_DET |  | The place where the asset is stored. |  |  |  | none |  |  |  |  | STRING |  |  | X..40 | Proposal | 2025-09-13
HotRunnerSystem | Height | IM | http://www.iop.rwth-aachen.de/IM/1/1/Height | height |  |  | 1 | 1 | d_height} |  | T03 | http://www.iop.rwth-aachen.de/PPC/1/1/TechnicalAsset | http://www.iop.rwth-aachen.de/IM/1/1/HotRunnerSystem | NON_DEPENDENT_P_DET |  | For objects with orientation in preferred position during use the dimension perpendicular to diameter/height/width/depth |  |  |  | cm | UAA375 |  |  | UAD072 | REAL_MEASURE |  |  | NR2..3.2 | Proposal | 2025-09-13
HotRunnerSystem | Width | IM | http://www.iop.rwth-aachen.de/IM/1/1/Width | width |  |  | 1 | 1 | d_width} |  | T03 | http://www.iop.rwth-aachen.de/PPC/1/1/TechnicalAsset | http://www.iop.rwth-aachen.de/IM/1/1/HotRunnerSystem | NON_DEPENDENT_P_DET |  | For objects with orientation in preferred position during use the dimension perpendicular to height/ length/depth |  |  |  | cm | UAA375 |  |  | UAD072 | REAL_MEASURE |  |  | NR2..3.2 | Proposal | 2025-09-13
HotRunnerSystem | Depth | IM | http://www.iop.rwth-aachen.de/IM/1/1/Depth | depth |  |  | 1 | 1 | d_depth} |  | T03 | http://www.iop.rwth-aachen.de/PPC/1/1/TechnicalAsset | http://www.iop.rwth-aachen.de/IM/1/1/HotRunnerSystem | NON_DEPENDENT_P_DET |  | For objects with fixed orientation or in preferred utilization position, the rear , generally away from the observer expansion is described as depth |  |  |  | cm | UAA375 |  |  | UAD072 | REAL_MEASURE |  |  | NR2..3.2 | Proposal | 2025-09-13
HotRunnerSystem | NetWeight | IM | http://www.iop.rwth-aachen.de/IM/1/1/NetWeight | net weight |  |  | 1 | 1 | m_net} |  | K01 | http://www.iop.rwth-aachen.de/PPC/1/1/TechnicalAsset | http://www.iop.rwth-aachen.de/IM/1/1/HotRunnerSystem | NON_DEPENDENT_P_DET |  | Net weight of a component or an element |  |  |  | kg | UAD720 |  |  | UAD104 | REAL_MEASURE |  |  | NR2..3.2 | Proposal | 2025-09-13
HotRunnerSystem | NumberOfContactsHeater | IM | http://www.iop.rwth-aachen.de/IM/1/1/NumberOfContactsHeater | number of contacts of the heater |  |  | 1 | 1 | n_contacts,htr} |  | A56 | http://www.iop.rwth-aachen.de/PPC/1/1/TechnicalAsset | http://www.iop.rwth-aachen.de/IM/1/1/HotRunnerSystem | NON_DEPENDENT_P_DET |  | Quantitative statement about the set of contact points |  |  |  | 1 |  |  |  |  | INTEGER |  |  | NR1..2 | Proposal | 2025-09-13
HotRunnerSystem | HousingDesignHeater | IM | http://www.iop.rwth-aachen.de/IM/1/1/HousingDesignHeater | housing design of the heater |  |  | 1 | 1 |  |  | A56 | http://www.iop.rwth-aachen.de/PPC/1/1/TechnicalAsset | http://www.iop.rwth-aachen.de/IM/1/1/HotRunnerSystem | NON_DEPENDENT_P_DET |  | States which geometric basic solid determines the exterior form of the device or whether device is of standardized construction |  |  |  | none |  |  |  |  | STRING |  |  | X..100 | Proposal | 2025-09-13
HotRunnerSystem | AdjustmentHeater | IM | http://www.iop.rwth-aachen.de/IM/1/1/AdjustmentHeater | adjustment of the heater |  |  | 1 | 1 |  |  | A56 | http://www.iop.rwth-aachen.de/PPC/1/1/TechnicalAsset | http://www.iop.rwth-aachen.de/IM/1/1/HotRunnerSystem | NON_DEPENDENT_P_DET |  | Specification whether a unit is equipped with adjustment |  |  |  | none |  |  |  |  | STRING |  |  | X..100 | Proposal | 2025-09-13
HotRunnerSystem | PlugInsertHeater | IM | http://www.iop.rwth-aachen.de/IM/1/1/PlugInsertHeater | plug insert of the heater |  |  | 1 | 1 |  |  | A56 | http://www.iop.rwth-aachen.de/PPC/1/1/TechnicalAsset | http://www.iop.rwth-aachen.de/IM/1/1/HotRunnerSystem | NON_DEPENDENT_P_DET |  | Type of the plug insert |  |  |  | none |  |  |  |  | STRING |  |  | X..100 | Proposal | 2025-09-13
HotRunnerSystem | NumberOfContactsFeeler | IM | http://www.iop.rwth-aachen.de/IM/1/1/NumberOfContactsFeeler | number of contacts of the feeler |  |  | 1 | 1 | n_contacts,flr} |  | A56 | http://www.iop.rwth-aachen.de/PPC/1/1/TechnicalAsset | http://www.iop.rwth-aachen.de/IM/1/1/HotRunnerSystem | NON_DEPENDENT_P_DET |  | Quantitative statement about the set of contact points |  |  |  | 1 |  |  |  |  | INTEGER |  |  | NR1..2 | Proposal | 2025-09-13
HotRunnerSystem | HousingDesignFeeler | IM | http://www.iop.rwth-aachen.de/IM/1/1/HousingDesignFeeler | housing design of the feeler |  |  | 1 | 1 |  |  | A56 | http://www.iop.rwth-aachen.de/PPC/1/1/TechnicalAsset | http://www.iop.rwth-aachen.de/IM/1/1/HotRunnerSystem | NON_DEPENDENT_P_DET |  | States which geometric basic solid determines the exterior form of the device or whether device is of standardized construction |  |  |  | none |  |  |  |  | STRING |  |  | X..100 | Proposal | 2025-09-13
HotRunnerSystem | AdjustmentFeeler | IM | http://www.iop.rwth-aachen.de/IM/1/1/AdjustmentFeeler | adjustment of the feeler |  |  | 1 | 1 |  |  | A56 | http://www.iop.rwth-aachen.de/PPC/1/1/TechnicalAsset | http://www.iop.rwth-aachen.de/IM/1/1/HotRunnerSystem | NON_DEPENDENT_P_DET |  | Specification whether a unit is equipped with adjustment |  |  |  | none |  |  |  |  | STRING |  |  | X..100 | Proposal | 2025-09-13
HotRunnerSystem | PlugInsertFeeler | IM | http://www.iop.rwth-aachen.de/IM/1/1/PlugInsertFeeler | plug insert of the feeler |  |  | 1 | 1 |  |  | A56 | http://www.iop.rwth-aachen.de/PPC/1/1/TechnicalAsset | http://www.iop.rwth-aachen.de/IM/1/1/HotRunnerSystem | NON_DEPENDENT_P_DET |  | Type of the plug insert |  |  |  | none |  |  |  |  | STRING |  |  | X..100 | Proposal | 2025-09-13
HotRunnerSystem | NumberOfContacts | IM | http://www.iop.rwth-aachen.de/IM/1/1/NumberOfContacts | number of contacts |  |  | 1 | 1 | n_contacts} |  | A56 | http://www.iop.rwth-aachen.de/PPC/1/1/TechnicalAsset | http://www.iop.rwth-aachen.de/IM/1/1/HotRunnerSystem | NON_DEPENDENT_P_DET |  | Quantitative statement about the set of contact points |  |  |  | 1 |  |  |  |  | INTEGER |  |  | NR1..2 | Proposal | 2025-09-13
HotRunnerSystem | HousingDesign | IM | http://www.iop.rwth-aachen.de/IM/1/1/HousingDesign | housing design |  |  | 1 | 1 |  |  | A56 | http://www.iop.rwth-aachen.de/PPC/1/1/TechnicalAsset | http://www.iop.rwth-aachen.de/IM/1/1/HotRunnerSystem | NON_DEPENDENT_P_DET |  | States which geometric basic solid determines the exterior form of the device or whether device is of standardized construction |  |  |  | none |  |  |  |  | STRING |  |  | X..100 | Proposal | 2025-09-13
HotRunnerSystem | Adjustment | IM | http://www.iop.rwth-aachen.de/IM/1/1/Adjustment | adjustment |  |  | 1 | 1 |  |  | A56 | http://www.iop.rwth-aachen.de/PPC/1/1/TechnicalAsset | http://www.iop.rwth-aachen.de/IM/1/1/HotRunnerSystem | NON_DEPENDENT_P_DET |  | Specification whether a unit is equipped with adjustment |  |  |  | none |  |  |  |  | STRING |  |  | X..100 | Proposal | 2025-09-13
HotRunnerSystem | PlugInsert | IM | http://www.iop.rwth-aachen.de/IM/1/1/PlugInsert | plug insert |  |  | 1 | 1 |  |  | A56 | http://www.iop.rwth-aachen.de/PPC/1/1/TechnicalAsset | http://www.iop.rwth-aachen.de/IM/1/1/HotRunnerSystem | NON_DEPENDENT_P_DET |  | Type of the plug insert |  |  |  | none |  |  |  |  | STRING |  |  | X..100 | Proposal | 2025-09-13
HotRunnerSystem | MaxHeatingPower | IM | http://www.iop.rwth-aachen.de/IM/1/1/MaxHeatingPower | maximum heating power |  |  | 1 | 1 | P_heating,max} |  | K27 | http://www.iop.rwth-aachen.de/PPC/1/1/TechnicalAsset | http://www.iop.rwth-aachen.de/IM/1/1/HotRunnerSystem | NON_DEPENDENT_P_DET |  | Maximum heat which is transmitted from the heating |  |  |  | kW | UAA583 |  |  | UAD003 | REAL_MEASURE |  |  | NR2..3.2 | Proposal | 2025-09-13
HotRunnerSystem | SupplyVoltage | IM | http://www.iop.rwth-aachen.de/IM/1/1/SupplyVoltage | supply voltage |  |  | 1 | 1 | U_supply} |  | E06 | http://www.iop.rwth-aachen.de/PPC/1/1/TechnicalAsset | http://www.iop.rwth-aachen.de/IM/1/1/HotRunnerSystem | NON_DEPENDENT_P_DET |  | Voltage present in an active network |  |  |  | V |  |  |  |  | INT_MEASURE |  |  | NR1..3 | Proposal | 2025-09-13
HotRunnerSystem | MaxOperatingTemperature | IM | http://www.iop.rwth-aachen.de/IM/1/1/MaxOperatingTemperature | maximum operating temperature |  |  | 1 | 1 | ϑ_max} |  | H02 | http://www.iop.rwth-aachen.de/PPC/1/1/TechnicalAsset | http://www.iop.rwth-aachen.de/IM/1/1/HotRunnerSystem | NON_DEPENDENT_P_DET |  | Highest allowable temperature at which a device may operate |  |  |  | °C | UAA033 |  |  | UAD023 | REAL_MEASURE |  |  | NR2..3.2 | Proposal | 2025-09-13
HotRunnerSystem | MinOperatingTemperature | IM | http://www.iop.rwth-aachen.de/IM/1/1/MinOperatingTemperature | minimum operating temperature |  |  | 1 | 1 | ϑ_operating,min} |  | H02 | http://www.iop.rwth-aachen.de/PPC/1/1/TechnicalAsset | http://www.iop.rwth-aachen.de/IM/1/1/HotRunnerSystem | NON_DEPENDENT_P_DET |  | Lowest allowable temperature at which a device is allowed to operate |  |  |  | °C | UAA033 |  |  | UAD023 | REAL_MEASURE |  |  | NR2..3.2 | Proposal | 2025-09-13
HotRunnerSystem | MaxAmbientTemperature | IM | http://www.iop.rwth-aachen.de/IM/1/1/MaxAmbientTemperature | maximum ambient temperature |  |  | 1 | 1 | ϑ_ambient,max} |  | H02 | http://www.iop.rwth-aachen.de/PPC/1/1/TechnicalAsset | http://www.iop.rwth-aachen.de/IM/1/1/HotRunnerSystem | NON_DEPENDENT_P_DET |  | Upper limit of the temperature range of the surrounding space in which the component, the pipework or the system can be operated |  |  |  | °C | UAA033 |  |  | UAD023 | REAL_MEASURE |  |  | NR2..3.2 | Proposal | 2025-09-13
HotRunnerSystem | MinAmbientTemperature | IM | http://www.iop.rwth-aachen.de/IM/1/1/MinAmbientTemperature | minimum ambient temperature |  |  | 1 | 1 | ϑ_ambient,min} |  | H02 | http://www.iop.rwth-aachen.de/PPC/1/1/TechnicalAsset | http://www.iop.rwth-aachen.de/IM/1/1/HotRunnerSystem | NON_DEPENDENT_P_DET |  | Lower limit of the temperature range of the surrounding space in which the component, the pipework or the system can be operated |  |  |  | °C | UAA033 |  |  | UAD023 | REAL_MEASURE |  |  | NR2..3.2 | Proposal | 2025-09-13
HotRunnerSystem | HasSensorForThermalBalancing | IM | http://www.iop.rwth-aachen.de/IM/1/1/HasSensorForThermalBalancing | has sensor for thermal balancing |  |  | 1 | 1 |  |  | A56 | http://www.iop.rwth-aachen.de/PPC/1/1/TechnicalAsset | http://www.iop.rwth-aachen.de/IM/1/1/HotRunnerSystem | NON_DEPENDENT_P_DET |  | Indicates if a sensor for thermal balancing is present |  |  |  | none |  |  |  |  | BOOLEAN |  |  |  | Proposal | 2025-09-13
HotRunnerSystem | ThermocoupleType | IM | http://www.iop.rwth-aachen.de/IM/1/1/ThermocoupleType | thermocouple type |  |  | 1 | 1 |  |  | A56 | http://www.iop.rwth-aachen.de/PPC/1/1/TechnicalAsset | http://www.iop.rwth-aachen.de/PPC/1/1/TemperatureControlDevice http://www.iop.rwth-aachen.de/IM/1/1/HotRunnerSystem | NON_DEPENDENT_P_DET |  | This variable is used to specify the type of connected external temperature sensor | EUROMAP 82.1 |  |  | none |  |  |  |  | ENUM_STRING | http://www.iop.rwth-aachen.de/IM/1/1/EnumThermocoupleType | http://www.iop.rwth-aachen.de/IM/1/1/TypeE http://www.iop.rwth-aachen.de/IM/1/1/TypeJL http://www.iop.rwth-aachen.de/IM/1/1/TypeK http://www.iop.rwth-aachen.de/IM/1/1/TypeN http://www.iop.rwth-aachen.de/IM/1/1/TypeT http://www.iop.rwth-aachen.de/IM/1/1/TypePT100 http://www.iop.rwth-aachen.de/IM/1/1/TypeOther |  | Proposal | 2025-09-13
HotRunnerSystem | TypeOfNozzle | IM | http://www.iop.rwth-aachen.de/IM/1/1/TypeOfNozzle | type of nozzle |  |  | 1 | 1 |  |  | A56 | http://www.iop.rwth-aachen.de/PPC/1/1/TechnicalAsset | http://www.iop.rwth-aachen.de/IM/1/1/HotRunnerSystem | NON_DEPENDENT_P_DET |  | In hot runner nozzles, a distinction is made between three different design principles, i.e., internally heated, open hot runner, and needle shut-off | Understanding injection molds, 2 ed., 2020, ISBN: 9781569908440 |  |  | none |  |  |  |  | ENUM_STRING | http://www.iop.rwth-aachen.de/IM/1/1/EnumTypeOfNozzle | http://www.iop.rwth-aachen.de/IM/1/1/NeedleShut-OffNozzle http://www.iop.rwth-aachen.de/IM/1/1/InternallyHeated http://www.iop.rwth-aachen.de/IM/1/1/OpenHotRunnerNozzles |  | Proposal | 2025-09-13
HotRunnerSystem | MaxStrokeOfNeedle | IM | http://www.iop.rwth-aachen.de/IM/1/1/MaxStrokeOfNeedle | max stroke of needle |  |  | 1 | 1 | d_needlestroke,max} |  | T03 | http://www.iop.rwth-aachen.de/PPC/1/1/TechnicalAsset | http://www.iop.rwth-aachen.de/IM/1/1/HotRunnerSystem | NON_DEPENDENT_P_DET |  | The maximal stroke the needle is allowed to dive into the mold |  |  |  | mm | UAA862 |  |  | UAD072 | REAL_MEASURE |  |  | NR2..3.2 | Proposal | 2025-09-13
HotRunnerSystem | ControlAccuracy | IM | http://www.iop.rwth-aachen.de/IM/1/1/ControlAccuracy | control accuracy |  |  | 1 | 1 |  |  | R81 | http://www.iop.rwth-aachen.de/PPC/1/1/TechnicalAsset | http://www.iop.rwth-aachen.de/IM/1/1/HotRunnerSystem | NON_DEPENDENT_P_DET |  | Indicates the accuracy with which a controller operates |  |  |  | % | UAA000 |  |  | UAD154 | REAL_MEASURE |  |  | NR2..3.2 | Proposal | 2025-09-13
HotRunnerSystem | NumberOfHeatingZones | IM | http://www.iop.rwth-aachen.de/IM/1/1/NumberOfHeatingZones | number of heating zones |  |  | 1 | 1 | n_heatingzones} |  | A56 | http://www.iop.rwth-aachen.de/PPC/1/1/TechnicalAsset | http://www.iop.rwth-aachen.de/IM/1/1/HotRunnerSystem | NON_DEPENDENT_P_DET |  | Quantitative statement about the set of heating zones |  |  |  | 1 |  |  |  |  | INTEGER |  |  | NR1..2 | Proposal | 2025-09-13
HotRunnerSystem | Plug | IM | http://www.iop.rwth-aachen.de/IM/1/1/Plug | plug |  |  | 1 | 1 |  |  | A56 | http://www.iop.rwth-aachen.de/PPC/1/1/TechnicalAsset | http://www.iop.rwth-aachen.de/IM/1/1/HotRunnerSystem | NON_DEPENDENT_P_DET |  | Type of plug that connects the device |  |  |  | none |  |  |  |  | FILE |  |  |  | Proposal | 2025-09-13
HotRunnerSystem | MaxAllowedPowerInputControlZone | IM | http://www.iop.rwth-aachen.de/IM/1/1/MaxAllowedPowerInputControlZone | maximum allowed power input of control zone |  |  | 1 | 1 |  |  | K27 | http://www.iop.rwth-aachen.de/PPC/1/1/TechnicalAsset | http://www.iop.rwth-aachen.de/IM/1/1/HotRunnerSystem | NON_DEPENDENT_P_DET |  | Maximum power that a control area may absorb |  |  |  | kW | UAA583 |  |  | UAD003 | REAL_MEASURE |  |  | NR2..3.2 | Proposal | 2025-09-13
HotRunnerSystem | DegreeOfProtection | IM | http://www.iop.rwth-aachen.de/IM/1/1/DegreeOfProtection | degree of protection |  |  | 1 | 1 |  |  | A56 | http://www.iop.rwth-aachen.de/PPC/1/1/TechnicalAsset | http://www.iop.rwth-aachen.de/IM/1/1/HotRunnerSystem | NON_DEPENDENT_P_DET |  | Enclosure type no/class |  |  |  | none |  |  |  |  | STRING |  |  | X..6 | Proposal | 2025-09-13
HotRunnerSystem | ConnectionDiagram | IM | http://www.iop.rwth-aachen.de/IM/1/1/ConnectionDiagram | connection diagram |  |  | 1 | 1 |  |  | A56 | http://www.iop.rwth-aachen.de/PPC/1/1/TechnicalAsset | http://www.iop.rwth-aachen.de/IM/1/1/HotRunnerSystem | NON_DEPENDENT_P_DET |  | Figure of the connection diagram |  |  |  | none |  |  |  |  | FILE |  |  |  | Proposal | 2025-09-13
Part | PartId | PPC | http://www.iop.rwth-aachen.de/PPC/1/1/PartId | part identificator | material identificator |  | 1 | 1 |  |  | A62 | http://www.iop.rwth-aachen.de/PPC/1/1/Part | http://www.iop.rwth-aachen.de/PPC/1/1/Part | NON_DEPENDENT_P_DET |  | Unique identification of the part. |  |  |  | none |  |  |  |  | STRING |  |  | X..40 | Proposal | 2025-09-13
Part | Name | PPC | http://www.iop.rwth-aachen.de/PPC/1/1/Name | name |  | @NAME | 1 | 1 |  |  | A62 | http://www.iop.rwth-aachen.de/PPC/1/1/Part | http://www.iop.rwth-aachen.de/PPC/1/1/Part | NON_DEPENDENT_P_DET |  | Name of the asset. |  |  |  | none |  |  |  |  | STRING |  |  | X..40 | Proposal | 2025-09-13
Part | AlternativeName | PPC | http://www.iop.rwth-aachen.de/PPC/1/1/AlternativeName | alternative name |  |  | 1 | 1 |  |  | A62 | http://www.iop.rwth-aachen.de/PPC/1/1/Part | http://www.iop.rwth-aachen.de/PPC/1/1/Part | NON_DEPENDENT_P_DET |  | An alternative name of the part. |  |  |  | none |  |  |  |  | STRING |  |  | X..40 | Proposal | 2025-09-13
Part | BaseQuantityUnit | PPC | http://www.iop.rwth-aachen.de/PPC/1/1/BaseQuantityUnit | base quantity unit | base unit of measure |  | 1 | 1 |  |  | A62 | http://www.iop.rwth-aachen.de/PPC/1/1/Part | http://www.iop.rwth-aachen.de/PPC/1/1/Part | NON_DEPENDENT_P_DET |  | Unit of measure in which the stock of a material is managed. | Production Planning and Control with SAP ERP, 2013, ISBN: 9781592298686 |  |  | none |  |  |  |  | STRING |  |  | X..10 | Proposal | 2025-09-13
Part | NetWeight | PPC | http://www.iop.rwth-aachen.de/PPC/1/1/NetWeight | netto weight |  |  | 1 | 1 | m_net} |  | K01 | http://www.iop.rwth-aachen.de/PPC/1/1/Part | http://www.iop.rwth-aachen.de/PPC/1/1/Part | NON_DEPENDENT_P_DET |  | Netto weight of the part or the asset. The netto weight is the weight without the parts package, wrapping etc., or the assets load. |  |  |  | kg | UAD720 | g | UAA465 | UAD104 | REAL |  |  | NR2..5 | Proposal | 2025-09-13
Part | IsCoProduct | PPC | http://www.iop.rwth-aachen.de/PPC/1/1/IsCoProduct | is co-product of |  |  | 1 | 1 |  |  | A62 | http://www.iop.rwth-aachen.de/PPC/1/1/Part | http://www.iop.rwth-aachen.de/PPC/1/1/Part | NON_DEPENDENT_P_DET |  | A product that is usually manufactured together or sequentially because of product or process similarities. The product has a value and is produced as a residual of or incidental to the production process. The ratio of co-product to primary product is usually predictable. By-products may be recycled, sold as-is, or used for other purposes. | APICS Dictionary, 13 ed., 2010, ISBN: 9780615394411 |  |  | none |  |  |  |  | BOOLEAN |  |  | B 1 | Proposal | 2025-09-13
Part | Status | PPC | http://www.iop.rwth-aachen.de/PPC/1/1/Status | status |  |  | 1 | 1 |  |  | A62 | http://www.iop.rwth-aachen.de/PPC/1/1/Part | http://www.iop.rwth-aachen.de/PPC/1/1/Part | NON_DEPENDENT_P_DET |  | The current condition, process (step), etc., of an asset/entity. |  |  |  | none |  |  |  |  | ENUM_STRING | http://www.iop.rwth-aachen.de/PPC/1/1/EnumAssetStatus | http://www.iop.rwth-aachen.de/PPC/1/1/Construction http://www.iop.rwth-aachen.de/PPC/1/1/Cerification http://www.iop.rwth-aachen.de/PPC/1/1/Approved http://www.iop.rwth-aachen.de/PPC/1/1/Updating http://www.iop.rwth-aachen.de/PPC/1/1/Expired | X..40 | Proposal | 2025-09-13
TemperatureControlDevice | TempDeviceId | IM | http://www.iop.rwth-aachen.de/IM/1/1/TempDeviceId | temperature control unit identificator |  |  | 1 | 1 |  |  | A62 | http://www.iop.rwth-aachen.de/PPC/1/1/TechnicalAsset | http://www.iop.rwth-aachen.de/PPC/1/1/TemperatureControlDevice | NON_DEPENDENT_P_DET |  | Unique identification of the temperature control unit. |  |  |  | none |  |  |  |  | STRING |  |  | X..40 | Proposal | 2025-09-13
TemperatureControlDevice | PlannedTemperature | IM | http://www.iop.rwth-aachen.de/IM/1/1/PlannedTemperature | planned temperature |  |  | 1 | 1 | ϑ_planned} |  | H02 | http://www.iop.rwth-aachen.de/PPC/1/1/TechnicalAsset | http://www.iop.rwth-aachen.de/PPC/1/1/TemperatureControlDevice | NON_DEPENDENT_P_DET |  | Setting and/or monitoring of the temperature in the main or return line. | EUROMAP 82.1 |  |  | °C | UAA033 | K | UAA185 | UAD023 | REAL |  |  | NR2..3 | Proposal | 2025-09-13
TemperatureControlDevice | MaxTemp | IM | http://www.iop.rwth-aachen.de/IM/1/1/MaxTemp | maximum temperature |  |  | 1 | 1 | ϑ_max} |  | H02 | http://www.iop.rwth-aachen.de/PPC/1/1/TechnicalAsset | http://www.iop.rwth-aachen.de/PPC/1/1/TemperatureControlDevice | NON_DEPENDENT_P_DET |  | Defines the maximum working or ambient temperature. |  |  |  | °C | UAA033 | K | UAA185 | UAD023 | REAL |  |  | NR2..3 | Proposal | 2025-09-13
TemperatureControlDevice | TempMainLine | IM | http://www.iop.rwth-aachen.de/IM/1/1/TempMainLine | temperature main line |  |  | 1 | 1 | ϑ_mainline} |  | H02 | http://www.iop.rwth-aachen.de/PPC/1/1/TechnicalAsset | http://www.iop.rwth-aachen.de/PPC/1/1/TemperatureControlDevice | NON_DEPENDENT_P_DET |  | The actual temperature in the main line. | EUROMAP 82.1 |  |  | °C | UAA033 | K | UAA185 | UAD023 | REAL_MEASURE |  |  | NR2..3 | Proposal | 2025-09-13
TemperatureControlDevice | TempReturnLine | IM | http://www.iop.rwth-aachen.de/IM/1/1/TempReturnLine | temperature return line |  |  | 1 | 1 | ϑ_returnline} |  | H02 | http://www.iop.rwth-aachen.de/PPC/1/1/TechnicalAsset | http://www.iop.rwth-aachen.de/PPC/1/1/TemperatureControlDevice | NON_DEPENDENT_P_DET |  | The actual temperature in the return line. | EUROMAP 82.1 |  |  | °C | UAA033 | K | UAA185 | UAD023 | REAL_MEASURE |  |  | NR2..3 | Proposal | 2025-09-13
TemperatureControlDevice | PreHeatingDuration | IM | http://www.iop.rwth-aachen.de/IM/1/1/PreHeatingDuration | pre-heating duration |  |  | 1 | 1 | t_preheat} |  | T07 | http://www.iop.rwth-aachen.de/PPC/1/1/TechnicalAsset | http://www.iop.rwth-aachen.de/PPC/1/1/TemperatureControlDevice | NON_DEPENDENT_P_DET |  | The time the asset needs to reach the planned temperature. |  |  |  | min | UAA842 |  |  | UAD197 | REAL |  |  | NR2..4 | Proposal | 2025-09-13
TemperatureControlDevice | MaxPumpPressure | IM | http://www.iop.rwth-aachen.de/IM/1/1/MaxPumpPressure | maximum pump pressure |  |  | 1 | 1 | P_pump,max} |  | K15 | http://www.iop.rwth-aachen.de/PPC/1/1/TechnicalAsset | http://www.iop.rwth-aachen.de/PPC/1/1/TemperatureControlDevice | NON_DEPENDENT_P_DET |  | Maximal pressure of the pump. |  |  |  | bar | UAA323 |  |  | UAD142 | REAL |  |  | NR2 | Proposal | 2025-09-13
TemperatureControlDevice | MaxPumpPower | IM | http://www.iop.rwth-aachen.de/IM/1/1/MaxPumpPower | pump power |  |  | 1 | 1 | P_pump,max} |  | K27 | http://www.iop.rwth-aachen.de/PPC/1/1/TechnicalAsset | http://www.iop.rwth-aachen.de/PPC/1/1/TemperatureControlDevice | NON_DEPENDENT_P_DET |  | Maximum power of the temperature control unit's pump. |  |  |  | kW | UAA583 |  |  | UAD003 | REAL |  |  | NR2 | Proposal | 2025-09-13
TemperatureControlDevice | CurrentFlowRate | IM | http://www.iop.rwth-aachen.de/IM/1/1/CurrentFlowRate | current flow rate | actual flow rate |  | 1 | 1 | q_act} |  | K30 | http://www.iop.rwth-aachen.de/PPC/1/1/TechnicalAsset | http://www.iop.rwth-aachen.de/PPC/1/1/TemperatureControlDevice | NON_DEPENDENT_P_DET |  | Current flow rate, defines the actual flow rate of the temperature control device. |  |  |  | l/min | UAA659 |  |  | UAD239 | REAL_MEASURE |  |  | NR2 | Proposal | 2025-09-13
TemperatureControlDevice | NominalFlowRate | IM | http://www.iop.rwth-aachen.de/IM/1/1/NominalFlowRate | nominal flow rate | max flow rate |  | 1 | 1 | q_nom} |  | K30 | http://www.iop.rwth-aachen.de/PPC/1/1/TechnicalAsset | http://www.iop.rwth-aachen.de/PPC/1/1/TemperatureControlDevice | NON_DEPENDENT_P_DET |  | Nominal flow rate, defines the maximum achievable flow rate of the temperature control device. | EUROMAP 82.1 |  |  | l/min | UAA659 |  |  | UAD239 | REAL |  |  | NR2 | Proposal | 2025-09-13
TemperatureControlDevice | AdapterType | IM | http://www.iop.rwth-aachen.de/IM/1/1/AdapterType | adapter type |  |  | 1 | 1 |  |  | A58 | http://www.iop.rwth-aachen.de/PPC/1/1/TechnicalAsset | http://www.iop.rwth-aachen.de/PPC/1/1/TemperatureControlDevice | NON_DEPENDENT_P_DET |  | Type of the adapter. |  |  |  | none |  |  |  |  | STRING |  |  | X..40 | Proposal | 2025-09-13
TemperatureControlDevice | ChannelType | IM | http://www.iop.rwth-aachen.de/IM/1/1/ChannelType | channel type |  |  | 1 | 1 |  |  | A58 | http://www.iop.rwth-aachen.de/PPC/1/1/TechnicalAsset | http://www.iop.rwth-aachen.de/PPC/1/1/TemperatureControlDevice | NON_DEPENDENT_P_DET |  | Defines if the channel type is for hot or cold runners. |  |  |  | none |  |  |  |  | ENUM_STRING | http://www.iop.rwth-aachen.de/IM/1/1/EnumChType | http://www.iop.rwth-aachen.de/IM/1/1/HotRunner http://www.iop.rwth-aachen.de/IM/1/1/ColdRunner | X..40 | Proposal | 2025-09-13
TemperatureControlDevice | Coolant | IM | http://www.iop.rwth-aachen.de/IM/1/1/Coolant | coolant | temperature medium |  | 1 | 1 |  |  | A55 | http://www.iop.rwth-aachen.de/PPC/1/1/TechnicalAsset | http://www.iop.rwth-aachen.de/PPC/1/1/TemperatureControlDevice | NON_DEPENDENT_P_DET |  | Type of medium the asset operates with. |  |  |  | none |  |  |  |  | STRING |  |  | X..40 | Proposal | 2025-09-13
TemperatureControlDevice | MaxAmbientTemperature | IM | http://www.iop.rwth-aachen.de/IM/1/1/MaxAmbientTemperature | maximum ambient temperature |  |  | 1 | 1 | ϑ_max} |  | H02 | http://www.iop.rwth-aachen.de/PPC/1/1/TechnicalAsset | http://www.iop.rwth-aachen.de/PPC/1/1/TemperatureControlDevice | NON_DEPENDENT_P_DET |  | Highest ambient temperature to which the device is exposed and at which it must operate as specified, or the maximum allowable temperature of the surroundings, irrespective of the medium temperature, at which the device still operates to its intended purpose, i.e. within the accuracy limits specified by the manufacturer or the highest ambient temperature allowed by legal or other directives |  |  |  | °C | UAA033 |  |  | UAD023 | REAL_MEASURE |  |  | NR2..3.2 | Proposal | 2025-09-13
TemperatureControlDevice | MinAmbientTemperature | IM | http://www.iop.rwth-aachen.de/IM/1/1/MinAmbientTemperature | minimum ambient temperature |  |  | 1 | 1 | ϑ_min} |  | H02 | http://www.iop.rwth-aachen.de/PPC/1/1/TechnicalAsset | http://www.iop.rwth-aachen.de/PPC/1/1/TemperatureControlDevice | NON_DEPENDENT_P_DET |  | Least temperature, which must be present in the immediate exterior environment of the operation resource. This is the least environmental temperature which must be maintained for the operating resource to be operated without permanent changes in its characteristics |  |  |  | °C | UAA033 |  |  | UAD023 | REAL_MEASURE |  |  | NR2..3.2 | Proposal | 2025-09-13
TemperatureControlDevice | MaxRelativeHumidity | IM | http://www.iop.rwth-aachen.de/IM/1/1/MaxRelativeHumidity | maximum relative humidity |  |  | 1 | 1 | ϕ_max} |  | R81 | http://www.iop.rwth-aachen.de/PPC/1/1/TechnicalAsset | http://www.iop.rwth-aachen.de/PPC/1/1/TemperatureControlDevice | NON_DEPENDENT_P_DET |  | Maximum value for ratio of the actual compression of water vapor in the atmosphere and the saturation vapor pressure during operation |  |  |  | % | UAA000 |  |  | UAD154 | REAL_MEASURE |  |  | NR2..3.2 | Proposal | 2025-09-13
TemperatureControlDevice | MinRelativeHumidity | IM | http://www.iop.rwth-aachen.de/IM/1/1/MinRelativeHumidity | minimum relative humidity |  |  | 1 | 1 | ϕ_min} |  | R81 | http://www.iop.rwth-aachen.de/PPC/1/1/TechnicalAsset | http://www.iop.rwth-aachen.de/PPC/1/1/TemperatureControlDevice | NON_DEPENDENT_P_DET |  | Minimum value for ratio of the actual compression of water vapor in the atmosphere and the saturation vapor pressure during operation |  |  |  | % | UAA000 |  |  | UAD154 | REAL_MEASURE |  |  | NR2..3.2 | Proposal | 2025-09-13
TemperatureControlDevice | MaxHeatingCapacity | IM | http://www.iop.rwth-aachen.de/IM/1/1/MaxHeatingCapacity | maximum heating capacity |  |  | 1 | 1 | P_heating,max} |  | K27 | http://www.iop.rwth-aachen.de/PPC/1/1/TechnicalAsset | http://www.iop.rwth-aachen.de/PPC/1/1/TemperatureControlDevice | NON_DEPENDENT_P_DET |  | Usable heat that is emitted from a heat source within a certain time. In EUROMAP 82.1, this datapoint corresponds to PowerValue |  |  |  | kW | UAA583 |  |  | UAD003 | REAL_MEASURE |  |  | NR2..3.2 | Proposal | 2025-09-13
TemperatureControlDevice | MaxCoolingCapacity | IM | http://www.iop.rwth-aachen.de/IM/1/1/MaxCoolingCapacity | maximum cooling capacity |  |  | 1 | 1 | P_cooling,max} |  | K27 | http://www.iop.rwth-aachen.de/PPC/1/1/TechnicalAsset | http://www.iop.rwth-aachen.de/PPC/1/1/TemperatureControlDevice | NON_DEPENDENT_P_DET |  | Heat flow taken by the heat sink from the temperature system |  |  |  | kW | UAA583 |  |  | UAD003 | REAL_MEASURE |  |  | NR2..3.2 | Proposal | 2025-09-13
TemperatureControlDevice | MaxFlowRate | IM | http://www.iop.rwth-aachen.de/IM/1/1/MaxFlowRate | maximum flow rate |  |  | 1 | 1 | q_flowrate,max} |  | K30 | http://www.iop.rwth-aachen.de/PPC/1/1/TechnicalAsset | http://www.iop.rwth-aachen.de/PPC/1/1/TemperatureControlDevice | NON_DEPENDENT_P_DET |  | Maximum flow rate, defines the maximum achievable flow rate of the TCD. In EUROMAP 82.1, this datapoint corresponds to NominalFlowRate |  |  |  | l/min | UAA659 |  |  | UAD239 | REAL_MEASURE |  |  | NR2..3.2 | Proposal | 2025-09-13
TemperatureControlDevice | NominalPower | IM | http://www.iop.rwth-aachen.de/IM/1/1/NominalPower | nominal power |  |  | 1 | 1 | P_N} |  | K27 | http://www.iop.rwth-aachen.de/PPC/1/1/TechnicalAsset | http://www.iop.rwth-aachen.de/PPC/1/1/TemperatureControlDevice | NON_DEPENDENT_P_DET |  | Describes the nominal power |  |  |  | kW | UAA583 |  |  | UAD003 | REAL_MEASURE |  |  | NR2..3.2 | Proposal | 2025-09-13
TemperatureControlDevice | NominalVoltage | IM | http://www.iop.rwth-aachen.de/IM/1/1/NominalVoltage | nominal voltage |  |  | 1 | 1 | U_N} |  | E06 | http://www.iop.rwth-aachen.de/PPC/1/1/TechnicalAsset | http://www.iop.rwth-aachen.de/PPC/1/1/TemperatureControlDevice | NON_DEPENDENT_P_DET |  | Nominal voltage is the specified value which shows the voltage in normal operation given by the manufacturer or supplier |  |  |  | V |  |  |  |  | REAL_MEASURE |  |  | NR2..3.2 | Proposal | 2025-09-13
TemperatureControlDevice | NominalCurrent | IM | http://www.iop.rwth-aachen.de/IM/1/1/NominalCurrent | nominal current |  |  | 1 | 1 | I_N} |  | E01 | http://www.iop.rwth-aachen.de/PPC/1/1/TechnicalAsset | http://www.iop.rwth-aachen.de/PPC/1/1/TemperatureControlDevice | NON_DEPENDENT_P_DET |  | Suitable (normally rounded) value of a current for describing, designating or identifying a component, a device, an operating medium, an installation or equipment |  |  |  | A |  |  |  |  | REAL_MEASURE |  |  | NR2..3.2 | Proposal | 2025-09-13
TemperatureControlDevice | NumberOfChannels | IM | http://www.iop.rwth-aachen.de/IM/1/1/NumberOfChannels | number of channels |  |  | 1 | 1 | n_channel} |  | A56 | http://www.iop.rwth-aachen.de/PPC/1/1/TechnicalAsset | http://www.iop.rwth-aachen.de/PPC/1/1/TemperatureControlDevice | NON_DEPENDENT_P_DET |  | Number of channels that an asset has integrated |  |  |  | 1 |  |  |  |  | INTEGER |  |  | NR1..2 | Proposal | 2025-09-13
TemperatureControlDevice | Height | IM | http://www.iop.rwth-aachen.de/IM/1/1/Height | height |  |  | 1 | 1 | d_height} |  | T03 | http://www.iop.rwth-aachen.de/PPC/1/1/TechnicalAsset | http://www.iop.rwth-aachen.de/PPC/1/1/TemperatureControlDevice | NON_DEPENDENT_P_DET |  | For objects with orientation in preferred position during use the dimension perpendicular to diameter/height/width/depth |  |  |  | cm | UAA375 |  |  | UAD072 | REAL_MEASURE |  |  | NR2..3.2 | Proposal | 2025-09-13
TemperatureControlDevice | Width | IM | http://www.iop.rwth-aachen.de/IM/1/1/Width | width |  |  | 1 | 1 | d_width} |  | T03 | http://www.iop.rwth-aachen.de/PPC/1/1/TechnicalAsset | http://www.iop.rwth-aachen.de/PPC/1/1/TemperatureControlDevice | NON_DEPENDENT_P_DET |  | For objects with orientation in preferred position during use the dimension perpendicular to height/ length/depth |  |  |  | cm | UAA375 |  |  | UAD072 | REAL_MEASURE |  |  | NR2..3.2 | Proposal | 2025-09-13
TemperatureControlDevice | Depth | IM | http://www.iop.rwth-aachen.de/IM/1/1/Depth | depth |  |  | 1 | 1 | d_depth} |  | T03 | http://www.iop.rwth-aachen.de/PPC/1/1/TechnicalAsset | http://www.iop.rwth-aachen.de/PPC/1/1/TemperatureControlDevice | NON_DEPENDENT_P_DET |  | For objects with fixed orientation or in preferred utilization position, the rear , generally away from the observer expansion is described as depth |  |  |  | cm | UAA375 |  |  | UAD072 | REAL_MEASURE |  |  | NR2..3.2 | Proposal | 2025-09-13
TemperatureControlDevice | NetWeight | IM | http://www.iop.rwth-aachen.de/IM/1/1/NetWeight | net weight |  |  | 1 | 1 | m_net} |  | K01 | http://www.iop.rwth-aachen.de/PPC/1/1/TechnicalAsset | http://www.iop.rwth-aachen.de/PPC/1/1/TemperatureControlDevice | NON_DEPENDENT_P_DET |  | Net weight of a component or an element |  |  |  | kg | UAD720 |  |  | UAD104 | REAL_MEASURE |  |  | NR2..3.2 | Proposal | 2025-09-13
TemperatureControlDevice | ConnectorMainAndReturnLine | IM | http://www.iop.rwth-aachen.de/IM/1/1/ConnectorMainAndReturnLine | connector main and return line |  |  | 1 | 1 |  |  | A56 | http://www.iop.rwth-aachen.de/PPC/1/1/TechnicalAsset | http://www.iop.rwth-aachen.de/PPC/1/1/TemperatureControlDevice | NON_DEPENDENT_P_DET |  | The connector of the temperature control unit for the main and return line |  |  |  | none |  |  |  |  | STRING |  |  | X..100 | Proposal | 2025-09-13
TemperatureControlDevice | TypeOfQuickCoupler | IM | http://www.iop.rwth-aachen.de/IM/1/1/TypeOfQuickCoupler | type of quick coupler |  |  | 1 | 1 |  |  | A56 | http://www.iop.rwth-aachen.de/PPC/1/1/TechnicalAsset | http://www.iop.rwth-aachen.de/PPC/1/1/TemperatureControlDevice | NON_DEPENDENT_P_DET |  | Quick coupler realize a fast connection (e.g. hose to hose or hose to device) so that liquid or gaseous media can be transported |  |  |  | none |  |  |  |  | ENUM_STRING | http://www.iop.rwth-aachen.de/IM/1/1/EnumTypeOfQuickCoupler | http://www.iop.rwth-aachen.de/IM/1/1/SelfClosing http://www.iop.rwth-aachen.de/IM/1/1/Open http://www.iop.rwth-aachen.de/IM/1/1/Thread http://www.iop.rwth-aachen.de/IM/1/1/OtherQuickCoupler |  | Proposal | 2025-09-13
TemperatureControlDevice | ResistancePressure | IM | http://www.iop.rwth-aachen.de/IM/1/1/ResistancePressure | resistance pressure |  |  | 1 | 1 | p_resist} |  | K15 | http://www.iop.rwth-aachen.de/PPC/1/1/TechnicalAsset | http://www.iop.rwth-aachen.de/PPC/1/1/TemperatureControlDevice | NON_DEPENDENT_P_DET |  | Indicates to how many pressure the object is resistant. Pressure resistance is the resistance or durability of a material or product designated to high pressure |  |  |  | bar | UAA323 |  |  | UAD142 | REAL_MEASURE |  |  | NR2..3.2 | Proposal | 2025-09-13
TemperatureControlDevice | ResistanceTemperature | IM | http://www.iop.rwth-aachen.de/IM/1/1/ResistanceTemperature | resistance temperature |  |  | 1 | 1 | ϑ_resist} |  | H02 | http://www.iop.rwth-aachen.de/PPC/1/1/TechnicalAsset | http://www.iop.rwth-aachen.de/PPC/1/1/TemperatureControlDevice | NON_DEPENDENT_P_DET |  | Indicates to how many degrees the object is temperature resistant. Temperature resistance is the resistance or durability of a material or product designated to high temperatures |  |  |  | °C | UAA033 |  |  | UAD023 | REAL_MEASURE |  |  | NR2..3.2 | Proposal | 2025-09-13
TemperatureControlDevice | MaxPressure | IM | http://www.iop.rwth-aachen.de/IM/1/1/MaxPressure | maximum possible pressure |  |  | 1 | 1 | p_max} |  | K15 | http://www.iop.rwth-aachen.de/PPC/1/1/TechnicalAsset | http://www.iop.rwth-aachen.de/PPC/1/1/TemperatureControlDevice | NON_DEPENDENT_P_DET |  | Maximal working range of the pressure value |  |  |  | bar | UAA323 |  |  | UAD142 | REAL_MEASURE |  |  | NR2..3.2 | Proposal | 2025-09-13
TemperatureControlDevice | MinPressure | IM | http://www.iop.rwth-aachen.de/IM/1/1/MinPressure | minimum possible pressure |  |  | 1 | 1 | p_min} |  | K15 | http://www.iop.rwth-aachen.de/PPC/1/1/TechnicalAsset | http://www.iop.rwth-aachen.de/PPC/1/1/TemperatureControlDevice | NON_DEPENDENT_P_DET |  | Minimal working range of the pressure value |  |  |  | bar | UAA323 |  |  | UAD142 | REAL_MEASURE |  |  | NR2..3.2 | Proposal | 2025-09-13
TemperatureControlDevice | ConnectorCoolingWater | IM | http://www.iop.rwth-aachen.de/IM/1/1/ConnectorCoolingWater | connector cooling water |  |  | 1 | 1 |  |  | A56 | http://www.iop.rwth-aachen.de/PPC/1/1/TechnicalAsset | http://www.iop.rwth-aachen.de/PPC/1/1/TemperatureControlDevice | NON_DEPENDENT_P_DET |  | The connector of the temperature control unit for cooling water |  |  |  | none |  |  |  |  | STRING |  |  | X..100 | Proposal | 2025-09-13
TemperatureControlDevice | ConnectorSeparateSystemWater | IM | http://www.iop.rwth-aachen.de/IM/1/1/ConnectorSeparateSystemWater | connector separate system water |  |  | 1 | 1 |  |  | A56 | http://www.iop.rwth-aachen.de/PPC/1/1/TechnicalAsset | http://www.iop.rwth-aachen.de/PPC/1/1/TemperatureControlDevice | NON_DEPENDENT_P_DET |  | The connector of the temperature control unit for separate system water |  |  |  | none |  |  |  |  | STRING |  |  | X..100 | Proposal | 2025-09-13
TemperatureControlDevice | ResistancePressure | IM | http://www.iop.rwth-aachen.de/IM/1/1/ResistancePressure | resistance pressure |  |  | 1 | 1 | p_resist} |  | K15 | http://www.iop.rwth-aachen.de/PPC/1/1/TechnicalAsset | http://www.iop.rwth-aachen.de/PPC/1/1/TemperatureControlDevice | NON_DEPENDENT_P_DET |  | Indicates to how many pressure the object is resistant. Pressure resistance is the resistance or durability of a material or product designated to high pressure |  |  |  | bar | UAA323 |  |  | UAD142 | REAL_MEASURE |  |  | NR2..3.2 | Proposal | 2025-09-13
TemperatureControlDevice | ResistanceTemperature | IM | http://www.iop.rwth-aachen.de/IM/1/1/ResistanceTemperature | resistance temperature |  |  | 1 | 1 | ϑ_resist} |  | H02 | http://www.iop.rwth-aachen.de/PPC/1/1/TechnicalAsset | http://www.iop.rwth-aachen.de/PPC/1/1/TemperatureControlDevice | NON_DEPENDENT_P_DET |  | Indicates to how many degrees the object is temperature resistant. Temperature resistance is the resistance or durability of a material or product designated to high temperatures |  |  |  | °C | UAA033 |  |  | UAD023 | REAL_MEASURE |  |  | NR2..3.2 | Proposal | 2025-09-13
TemperatureControlDevice | MaxPressure | IM | http://www.iop.rwth-aachen.de/IM/1/1/MaxPressure | maximum possible pressure |  |  | 1 | 1 | p_max} |  | K15 | http://www.iop.rwth-aachen.de/PPC/1/1/TechnicalAsset | http://www.iop.rwth-aachen.de/PPC/1/1/TemperatureControlDevice | NON_DEPENDENT_P_DET |  | Maximal working range of the pressure value |  |  |  | bar | UAA323 |  |  | UAD142 | REAL_MEASURE |  |  | NR2..3.2 | Proposal | 2025-09-13
TemperatureControlDevice | MinPressure | IM | http://www.iop.rwth-aachen.de/IM/1/1/MinPressure | minimum possible pressure |  |  | 1 | 1 | p_min} |  | K15 | http://www.iop.rwth-aachen.de/PPC/1/1/TechnicalAsset | http://www.iop.rwth-aachen.de/PPC/1/1/TemperatureControlDevice | NON_DEPENDENT_P_DET |  | Minimal working range of the pressure value |  |  |  | bar | UAA323 |  |  | UAD142 | REAL_MEASURE |  |  | NR2..3.2 | Proposal | 2025-09-13
TemperatureControlDevice | ConnectorCompressedAir | IM | http://www.iop.rwth-aachen.de/IM/1/1/ConnectorCompressedAir | connector compressed air |  |  | 1 | 1 |  |  | A56 | http://www.iop.rwth-aachen.de/PPC/1/1/TechnicalAsset | http://www.iop.rwth-aachen.de/PPC/1/1/TemperatureControlDevice | NON_DEPENDENT_P_DET |  | The connector of the temperature control unit for compressed air |  |  |  | none |  |  |  |  | STRING |  |  | X..100 | Proposal | 2025-09-13
TemperatureControlDevice | ResistancePressure | IM | http://www.iop.rwth-aachen.de/IM/1/1/ResistancePressure | resistance pressure |  |  | 1 | 1 | p_resist} |  | K15 | http://www.iop.rwth-aachen.de/PPC/1/1/TechnicalAsset | http://www.iop.rwth-aachen.de/PPC/1/1/TemperatureControlDevice | NON_DEPENDENT_P_DET |  | Indicates to how many pressure the object is resistant. Pressure resistance is the resistance or durability of a material or product designated to high pressure |  |  |  | bar | UAA323 |  |  | UAD142 | REAL_MEASURE |  |  | NR2..3.2 | Proposal | 2025-09-13
TemperatureControlDevice | ResistanceTemperature | IM | http://www.iop.rwth-aachen.de/IM/1/1/ResistanceTemperature | resistance temperature |  |  | 1 | 1 | ϑ_resist} |  | H02 | http://www.iop.rwth-aachen.de/PPC/1/1/TechnicalAsset | http://www.iop.rwth-aachen.de/PPC/1/1/TemperatureControlDevice | NON_DEPENDENT_P_DET |  | Indicates to how many degrees the object is temperature resistant. Temperature resistance is the resistance or durability of a material or product designated to high temperatures |  |  |  | °C | UAA033 |  |  | UAD023 | REAL_MEASURE |  |  | NR2..3.2 | Proposal | 2025-09-13
TemperatureControlDevice | ConnectorDrain | IM | http://www.iop.rwth-aachen.de/IM/1/1/ConnectorDrain | connector drain |  |  | 1 | 1 |  |  | A56 | http://www.iop.rwth-aachen.de/PPC/1/1/TechnicalAsset | http://www.iop.rwth-aachen.de/PPC/1/1/TemperatureControlDevice | NON_DEPENDENT_P_DET |  | The connector of the temperature control unit that is responsible for the mold draining |  |  |  | none |  |  |  |  | STRING |  |  | X..100 | Proposal | 2025-09-13
TemperatureControlDevice | CommunicationProtocolType | IM | http://www.iop.rwth-aachen.de/IM/1/1/CommunicationProtocolType | communication protocol |  |  | 1 | 1 |  |  | A56 | http://www.iop.rwth-aachen.de/PPC/1/1/TechnicalAsset | http://www.iop.rwth-aachen.de/IM/1/1/InjectionMoldingMachine http://www.iop.rwth-aachen.de/PPC/1/1/TemperatureControlDevice | NON_DEPENDENT_P_DET |  | This variable is used to specify the used communication protocol that is used between the sensor and the control system of the TCD | EUROMAP 82.1 |  |  | none |  |  |  |  | ENUM_STRING | http://www.iop.rwth-aachen.de/IM/1/1/EnumCommunicationProtocolType | http://www.iop.rwth-aachen.de/IM/1/1/Local http://www.iop.rwth-aachen.de/IM/1/1/Profibus http://www.iop.rwth-aachen.de/IM/1/1/OPCUA http://www.iop.rwth-aachen.de/IM/1/1/I2C http://www.iop.rwth-aachen.de/IM/1/1/Can http://www.iop.rwth-aachen.de/IM/1/1/OtherProtocol |  | Proposal | 2025-09-13
TemperatureControlDevice | ThermocoupleType | IM | http://www.iop.rwth-aachen.de/IM/1/1/ThermocoupleType | thermocouple type |  |  | 1 | 1 |  |  | A56 | http://www.iop.rwth-aachen.de/PPC/1/1/TechnicalAsset | http://www.iop.rwth-aachen.de/PPC/1/1/TemperatureControlDevice http://www.iop.rwth-aachen.de/IM/1/1/HotRunnerSystem | NON_DEPENDENT_P_DET |  | This variable is used to specify the type of connected external temperature sensor | EUROMAP 82.1 |  |  | none |  |  |  |  | ENUM_STRING | http://www.iop.rwth-aachen.de/IM/1/1/EnumThermocoupleType | http://www.iop.rwth-aachen.de/IM/1/1/TypeE http://www.iop.rwth-aachen.de/IM/1/1/TypeJL http://www.iop.rwth-aachen.de/IM/1/1/TypeK http://www.iop.rwth-aachen.de/IM/1/1/TypeN http://www.iop.rwth-aachen.de/IM/1/1/TypeT http://www.iop.rwth-aachen.de/IM/1/1/TypePT100 http://www.iop.rwth-aachen.de/IM/1/1/TypeOther |  | Proposal | 2025-09-13
TemperatureControlDevice | PhysicalITInterface | IM | http://www.iop.rwth-aachen.de/IM/1/1/PhysicalITInterface | physical it interface |  |  | 1 | 1 |  |  | A56 | http://www.iop.rwth-aachen.de/PPC/1/1/TechnicalAsset | http://www.iop.rwth-aachen.de/PPC/1/1/TemperatureControlDevice | NON_DEPENDENT_P_DET |  | Physical IT interface (e.g., plugs) that is present for realizing the data transfer |  |  |  | none |  |  |  |  | STRING |  |  | X..100 | Proposal | 2025-09-13
HandlingDevice | DeviceId | PPC | http://www.iop.rwth-aachen.de/PPC/1/1/DeviceId | handling device identificator |  |  | 1 | 1 |  |  | A62 | http://www.iop.rwth-aachen.de/PPC/1/1/TechnicalAsset | http://www.iop.rwth-aachen.de/PPC/1/1/HandlingDevice | NON_DEPENDENT_P_DET |  | Unique identification of the handling device. |  |  |  | none |  |  |  |  | STRING |  |  | X..40 | Proposal | 2025-09-13
HandlingDevice | DeviceType | PPC | http://www.iop.rwth-aachen.de/PPC/1/1/DeviceType | device type |  |  | 1 | 1 |  |  | A55 | http://www.iop.rwth-aachen.de/PPC/1/1/TechnicalAsset | http://www.iop.rwth-aachen.de/PPC/1/1/HandlingDevice | NON_DEPENDENT_P_DET |  | Classification of the type the handling device can be assigned. |  |  |  | none |  |  |  |  | ENUM_STRING | http://www.iop.rwth-aachen.de/IM/1/1/EnumDeviceType | http://www.iop.rwth-aachen.de/IM/1/1/Demolding http://www.iop.rwth-aachen.de/IM/1/1/InsertSupply http://www.iop.rwth-aachen.de/IM/1/1/SpureRemoval http://www.iop.rwth-aachen.de/IM/1/1/Palletizing http://www.iop.rwth-aachen.de/IM/1/1/WasteSeperation http://www.iop.rwth-aachen.de/IM/1/1/Orientation | X..40 | Proposal | 2025-09-13
HandlingDevice | Throughput | PPC | http://www.iop.rwth-aachen.de/PPC/1/1/Throughput | throughput |  | @TH | 1 | 1 | q_th} |  | K29 | http://www.iop.rwth-aachen.de/PPC/1/1/TechnicalAsset | http://www.iop.rwth-aachen.de/PPC/1/1/HandlingDevice | NON_DEPENDENT_P_DET |  | The number/amount of any material moved from one location to another in a specific time interval. |  |  |  | kg/h | UAA607 | l/min | UAA659 | UAD107 | REAL |  |  | NR2..4 | Proposal | 2025-09-13
Dryer | DryerId | IM | http://www.iop.rwth-aachen.de/IM/1/1/DryerId | dryer identificator |  |  | 1 | 1 |  |  | A62 | http://www.iop.rwth-aachen.de/PPC/1/1/TechnicalAsset | http://www.iop.rwth-aachen.de/IM/1/1/Dryer | NON_DEPENDENT_P_DET |  | Unique identification of the dryer. |  |  |  | none |  |  |  |  | STRING |  |  | X..40 | Proposal | 2025-09-13
Dryer | DryingType | IM | http://www.iop.rwth-aachen.de/IM/1/1/DryingType | drying type |  |  | 1 | 1 |  |  | A55 | http://www.iop.rwth-aachen.de/PPC/1/1/TechnicalAsset | http://www.iop.rwth-aachen.de/IM/1/1/Dryer | NON_DEPENDENT_P_DET |  | Type of dryer. |  |  |  | none |  |  |  |  | STRING |  |  | X..40 | Proposal | 2025-09-13
Dryer | DryingTemperature | IM | http://www.iop.rwth-aachen.de/IM/1/1/DryingTemperature | drying temperature |  |  | 1 | 1 | ϑ_drying} |  | H02 | http://www.iop.rwth-aachen.de/PPC/1/1/TechnicalAsset | http://www.iop.rwth-aachen.de/IM/1/1/Dryer | NON_DEPENDENT_P_DET |  | The current drying temperature. |  |  |  | °C | UAA033 | K | UAA185 | UAD023 | REAL_MEASURE |  |  | NR2..3 | Proposal | 2025-09-13
Dryer | MaxTemperature | IM | http://www.iop.rwth-aachen.de/IM/1/1/MaxTemperature | maximum temperature |  |  | 1 | 1 | ϑ_max} |  | H02 | http://www.iop.rwth-aachen.de/PPC/1/1/TechnicalAsset | http://www.iop.rwth-aachen.de/IM/1/1/Dryer | NON_DEPENDENT_P_DET |  | Defines the maximum working or ambient temperature. |  |  |  | °C | UAA033 | K | UAA185 | UAD023 | REAL |  |  | NR2..3 | Proposal | 2025-09-13
Dryer | HeatingPower | IM | http://www.iop.rwth-aachen.de/IM/1/1/HeatingPower | heating power |  |  | 1 | 1 | p_heating} |  | K27 | http://www.iop.rwth-aachen.de/PPC/1/1/TechnicalAsset | http://www.iop.rwth-aachen.de/IM/1/1/Dryer | NON_DEPENDENT_P_DET |  | The power that is necessary to reach the planned temperature. |  |  |  | kW | UAA583 |  |  | UAD003 | REAL |  |  | NR2 | Proposal | 2025-09-13
Dryer | PreHeatingDuration | IM | http://www.iop.rwth-aachen.de/IM/1/1/PreHeatingDuration | pre-heating duration |  |  | 1 | 1 | t_preheat} |  | T07 | http://www.iop.rwth-aachen.de/PPC/1/1/TechnicalAsset | http://www.iop.rwth-aachen.de/IM/1/1/Dryer | NON_DEPENDENT_P_DET |  | The time the asset needs to reach the planned temperature. |  |  |  | min | UAA842 |  |  | UAD197 | REAL |  |  | NR2..3 | Proposal | 2025-09-13
Dryer | PressurePortType | IM | http://www.iop.rwth-aachen.de/IM/1/1/PressurePortType | pressure port type |  |  | 1 | 1 |  |  | A58 | http://www.iop.rwth-aachen.de/PPC/1/1/TechnicalAsset | http://www.iop.rwth-aachen.de/IM/1/1/Dryer | NON_DEPENDENT_P_DET |  | Type of port to connect a pressure unit. |  |  |  | none |  |  |  |  | STRING |  |  | X..40 | Proposal | 2025-09-13
Dryer | AirQuantity | IM | http://www.iop.rwth-aachen.de/IM/1/1/AirQuantity | air quantity |  |  | 1 | 1 | q_air} |  | K30 | http://www.iop.rwth-aachen.de/PPC/1/1/TechnicalAsset | http://www.iop.rwth-aachen.de/IM/1/1/Dryer | NON_DEPENDENT_P_DET |  | Quantity of air the dryer can provide in an hour. |  |  |  | m³/h | UAA763 |  |  | UAD239 | REAL |  |  | NR2 | Proposal | 2025-09-13
Dryer | Throughput | IM | http://www.iop.rwth-aachen.de/IM/1/1/Throughput | throughput |  | @TH | 1 | 1 |  |  | K29 | http://www.iop.rwth-aachen.de/PPC/1/1/TechnicalAsset | http://www.iop.rwth-aachen.de/IM/1/1/Dryer | NON_DEPENDENT_P_DET |  | The number/amount of any material moved from one location to another in a specific time interval. |  |  |  | kg/h | UAA607 | l/min | UAA659 | UAD107 | REAL |  |  | NR2 | Proposal | 2025-09-13
Dryer | Volume | IM | http://www.iop.rwth-aachen.de/IM/1/1/Volume | volume |  |  | 1 | 1 | V |  | T06 | http://www.iop.rwth-aachen.de/PPC/1/1/TechnicalAsset | http://www.iop.rwth-aachen.de/IM/1/1/Dryer | NON_DEPENDENT_P_DET |  | The volume the asset can store or proceed at once. |  |  |  | m³ | UAA757 |  |  | UAD238 | REAL |  |  | NR2 | Proposal | 2025-09-13
TransportContainer | ContainerId | PPC | http://www.iop.rwth-aachen.de/PPC/1/1/ContainerId | transport container identificator |  |  | 1 | 1 |  |  | A62 | http://www.iop.rwth-aachen.de/PPC/1/1/TechnicalAsset | http://www.iop.rwth-aachen.de/PPC/1/1/TransportContainer | NON_DEPENDENT_P_DET |  | Unique identification of the transport container. |  |  |  | none |  |  |  |  | STRING |  |  | X..40 | Proposal | 2025-09-13
TransportContainer | ResinForm | PPC | http://www.iop.rwth-aachen.de/PPC/1/1/ResinForm | resin form |  |  | 1 | 1 |  |  | A57 | http://www.iop.rwth-aachen.de/PPC/1/1/TechnicalAsset | http://www.iop.rwth-aachen.de/PPC/1/1/TransportContainer | NON_DEPENDENT_P_DET |  | The form of the resin. |  |  |  | none |  |  |  |  | ENUM_STRING | http://www.iop.rwth-aachen.de/IM/1/1/EnumResForm | http://www.iop.rwth-aachen.de/IM/1/1/Granules http://www.iop.rwth-aachen.de/IM/1/1/Powder http://www.iop.rwth-aachen.de/IM/1/1/Flakes http://www.iop.rwth-aachen.de/IM/1/1/Liquid http://www.iop.rwth-aachen.de/IM/1/1/Tape | X..40 | Proposal | 2025-09-13
TransportContainer | ChargeState | PPC | http://www.iop.rwth-aachen.de/PPC/1/1/ChargeState | charge state |  |  | 1 | 1 |  |  | A59 | http://www.iop.rwth-aachen.de/PPC/1/1/TechnicalAsset | http://www.iop.rwth-aachen.de/PPC/1/1/TransportContainer | NON_DEPENDENT_P_DET |  | True indicates that the transport container is charged (e.g., by friction). This may handicap the planned/calculated throughput if material adheres to the asset's borders. |  |  |  | none |  |  |  |  | BOOLEAN |  |  | ??? | Proposal | 2025-09-13
TransportContainer | NetWeight | PPC | http://www.iop.rwth-aachen.de/PPC/1/1/NetWeight | netto weight |  |  | 1 | 1 | m_net} |  | K01 | http://www.iop.rwth-aachen.de/PPC/1/1/TechnicalAsset | http://www.iop.rwth-aachen.de/PPC/1/1/TransportContainer | NON_DEPENDENT_P_DET |  | Netto weight of the part or the asset. The netto weight is the weight without the parts package, wrapping etc., or the assets load. |  |  |  | kg | UAD720 | g | UAA465 | UAD104 | REAL |  |  | NR2..5 | Proposal | 2025-09-13
TransportContainer | MaxTransportVolume | PPC | http://www.iop.rwth-aachen.de/PPC/1/1/MaxTransportVolume | maximum transport volume | maximum transport load |  | 1 | 1 | m_transport} |  | T06 | http://www.iop.rwth-aachen.de/PPC/1/1/TechnicalAsset | http://www.iop.rwth-aachen.de/PPC/1/1/TransportContainer | NON_DEPENDENT_P_DET |  | The maximum volume a transport container can load. |  |  |  | kg | UAD720 | 1 |  | UAD104 | REAL |  |  | NR2..4 | Proposal | 2025-09-13
TransportContainer | Throughput | PPC | http://www.iop.rwth-aachen.de/PPC/1/1/Throughput | throughput |  | @TH | 1 | 1 | q_th} |  | K29 | http://www.iop.rwth-aachen.de/PPC/1/1/TechnicalAsset | http://www.iop.rwth-aachen.de/PPC/1/1/TransportContainer | NON_DEPENDENT_P_DET |  | The number/amount of any material moved from one location to another in a specific time interval. |  |  |  | kg/h | UAA607 | l/min | UAA659 | UAD107 | REAL |  |  | NR2 | Proposal | 2025-09-13
Conveyor | ConveyorId | PPC | http://www.iop.rwth-aachen.de/PPC/1/1/ConveyorId | conveyor identificator |  |  | 1 | 1 |  |  | A62 | http://www.iop.rwth-aachen.de/PPC/1/1/TechnicalAsset | http://www.iop.rwth-aachen.de/PPC/1/1/Conveyor | NON_DEPENDENT_P_DET |  | Unique identification of the conveyor. |  |  |  | none |  |  |  |  | STRING |  |  | X..40 | Proposal | 2025-09-13
Conveyor | ConvType | PPC | http://www.iop.rwth-aachen.de/PPC/1/1/ConvType | conveyor type |  |  | 1 | 1 |  |  | A54 | http://www.iop.rwth-aachen.de/PPC/1/1/TechnicalAsset | http://www.iop.rwth-aachen.de/PPC/1/1/Conveyor | NON_DEPENDENT_P_DET |  | Type of conveyor. |  |  |  | none |  |  |  |  | ENUM_STRING | http://www.iop.rwth-aachen.de/IM/1/1/EnumConvType | http://www.iop.rwth-aachen.de/PPC/1/1/Screw http://www.iop.rwth-aachen.de/PPC/1/1/MultiStage http://www.iop.rwth-aachen.de/PPC/1/1/ContiniousPressurePneumatic http://www.iop.rwth-aachen.de/PPC/1/1/DiscontiniousPressurePneumatic http://www.iop.rwth-aachen.de/PPC/1/1/ContiniousSuction http://www.iop.rwth-aachen.de/PPC/1/1/DiscontiniousSuction | X..40 | Proposal | 2025-09-13
Conveyor | ResinForm | PPC | http://www.iop.rwth-aachen.de/PPC/1/1/ResinForm | resin form |  |  | 1 | 1 |  |  | A57 | http://www.iop.rwth-aachen.de/PPC/1/1/TechnicalAsset | http://www.iop.rwth-aachen.de/PPC/1/1/Conveyor | NON_DEPENDENT_P_DET |  | The form of the resin. |  |  |  | none |  |  |  |  | ENUM_STRING | http://www.iop.rwth-aachen.de/IM/1/1/EnumResForm | http://www.iop.rwth-aachen.de/IM/1/1/Granules http://www.iop.rwth-aachen.de/IM/1/1/Powder http://www.iop.rwth-aachen.de/IM/1/1/Flakes http://www.iop.rwth-aachen.de/IM/1/1/Liquid http://www.iop.rwth-aachen.de/IM/1/1/Tape | X..40 | Proposal | 2025-09-13
Conveyor | ChargeState | PPC | http://www.iop.rwth-aachen.de/PPC/1/1/ChargeState | charge state |  |  | 1 | 1 |  |  | A59 | http://www.iop.rwth-aachen.de/PPC/1/1/TechnicalAsset | http://www.iop.rwth-aachen.de/PPC/1/1/Conveyor | NON_DEPENDENT_P_DET |  | True indicates that the transport container is charged (e.g., by friction). This may handicap the planned/calculated throughput if material adheres to the asset's borders. |  |  |  | none |  |  |  |  | BOOLEAN |  |  | ??? | Proposal | 2025-09-13
Conveyor | MaxTransportVolume | PPC | http://www.iop.rwth-aachen.de/PPC/1/1/MaxTransportVolume | maximum transport volume | maximum transport load |  | 1 | 1 | m_transport} |  | T06 | http://www.iop.rwth-aachen.de/PPC/1/1/TechnicalAsset | http://www.iop.rwth-aachen.de/PPC/1/1/Conveyor | NON_DEPENDENT_P_DET |  | The maximum volume a transport container can load. |  |  |  | kg | UAD720 | 1 |  | UAD104 | REAL |  |  | NR2..4 | Proposal | 2025-09-13
Conveyor | Throughput | PPC | http://www.iop.rwth-aachen.de/PPC/1/1/Throughput | throughput |  | @TH | 1 | 1 | q_th} |  | K29 | http://www.iop.rwth-aachen.de/PPC/1/1/TechnicalAsset | http://www.iop.rwth-aachen.de/PPC/1/1/Conveyor | NON_DEPENDENT_P_DET |  | The number/amount of any material moved from one location to another in a specific time interval. |  |  |  | kg/h | UAA607 | l/min | UAA659 | UAD107 | REAL |  |  | NR2 | Proposal | 2025-09-13
Scale | ScaleId | PPC | http://www.iop.rwth-aachen.de/PPC/1/1/ScaleId | scale identificator |  |  | 1 | 1 |  |  | A62 | http://www.iop.rwth-aachen.de/PPC/1/1/TechnicalAsset | http://www.iop.rwth-aachen.de/PPC/1/1/Scale | NON_DEPENDENT_P_DET |  | Unique identification of the scale. |  |  |  | none |  |  |  |  | STRING |  |  | X..40 | Proposal | 2025-09-13
Scale | MaxWeight | PPC | http://www.iop.rwth-aachen.de/PPC/1/1/MaxWeight | maximum weight |  |  | 1 | 1 | m_max} |  | K01 | http://www.iop.rwth-aachen.de/PPC/1/1/TechnicalAsset | http://www.iop.rwth-aachen.de/PPC/1/1/Scale | NON_DEPENDENT_P_DET |  | Maximum weight that the scale can handle and/or display. |  |  |  | kg | UAD720 | g | UAA465 | UAD104 | REAL |  |  | NR2..4 | Proposal | 2025-09-13
SalesDocument | PartId | PPC | http://www.iop.rwth-aachen.de/PPC/1/1/PartId | part identificator | material identificator |  | 1 | 1 |  |  | A62 | http://www.iop.rwth-aachen.de/PPC/1/1/SalesDocument | http://www.iop.rwth-aachen.de/PPC/1/1/SalesDocument | NON_DEPENDENT_P_DET |  | Unique identification of the part. |  |  |  | none |  |  |  |  | STRING |  |  | X..40 | Proposal | 2025-09-13
SalesDocument | Quantity | PPC | http://www.iop.rwth-aachen.de/PPC/1/1/Quantity | quantity | amount | @QTY | 1 | 1 |  |  | A71 | http://www.iop.rwth-aachen.de/PPC/1/1/SalesDocument | http://www.iop.rwth-aachen.de/PPC/1/1/SalesDocument | NON_DEPENDENT_P_DET |  | The quantity is needed to fulfill the customer's demand, purchase raw material, or manufacture a part. |  |  |  | 1 |  |  |  |  | REAL |  |  | NR2..8.2 | Proposal | 2025-09-13
SalesDocument | BaseQuantityUnit | PPC | http://www.iop.rwth-aachen.de/PPC/1/1/BaseQuantityUnit | base quantity unit | base unit of measure |  | 1 | 1 |  |  | A62 | http://www.iop.rwth-aachen.de/PPC/1/1/SalesDocument | http://www.iop.rwth-aachen.de/PPC/1/1/SalesDocument | NON_DEPENDENT_P_DET |  | Unit of measure in which the stock of a material is managed. | Production Planning and Control with SAP ERP, 2013, ISBN: 9781592298686 |  |  | none |  |  |  |  | STRING |  |  | X..10 | Proposal | 2025-09-13
SalesDocument | CustomerId | PPC | http://www.iop.rwth-aachen.de/PPC/1/1/CustomerId | customer identificator |  |  | 1 | 1 |  |  | A62 | http://www.iop.rwth-aachen.de/PPC/1/1/SalesDocument | http://www.iop.rwth-aachen.de/PPC/1/1/SalesDocument | NON_DEPENDENT_P_DET |  | Unique identification of the customer. |  |  |  | none |  |  |  |  | STRING |  |  | X..40 | Proposal | 2025-09-13
SalesDocument | DesiredDueDate | PPC | http://www.iop.rwth-aachen.de/PPC/1/1/DesiredDueDate | desired due date |  |  | 1 | 1 |  |  | A31 | http://www.iop.rwth-aachen.de/PPC/1/1/SalesDocument | http://www.iop.rwth-aachen.de/PPC/1/1/SalesDocument | NON_DEPENDENT_P_DET |  | The date when the customer the product desires for use. |  |  |  | none |  |  |  |  | DATE_TIME |  |  | X 10 | Proposal | 2025-09-13
SalesDocument | Destination | PPC | http://www.iop.rwth-aachen.de/PPC/1/1/Destination | destination |  |  | 1 | 1 |  |  | A11 | http://www.iop.rwth-aachen.de/PPC/1/1/SalesDocument | http://www.iop.rwth-aachen.de/PPC/1/1/SalesDocument | NON_DEPENDENT_P_DET |  | The destination the customer declared where the article(s) should be deliverd to. |  |  |  | none |  |  |  |  | STRING |  |  | X..40 | Proposal | 2025-09-13
SalesDocument | TechnicalAttributes | PPC | http://www.iop.rwth-aachen.de/PPC/1/1/TechnicalAttributes | technical attributes |  |  | 1 | 1 |  |  | A91 | http://www.iop.rwth-aachen.de/PPC/1/1/SalesDocument | http://www.iop.rwth-aachen.de/PPC/1/1/SalesDocument | NON_DEPENDENT_P_DET |  | The technical specifications of the customer to manufacture the desired part. |  |  |  | none |  |  |  |  | ENUM_STRING |  |  | X..40 | Proposal | 2025-09-13
SalesDocument | MaxSalesPrice | PPC | http://www.iop.rwth-aachen.de/PPC/1/1/MaxSalesPrice | maximum sales price |  |  | 1 | 1 |  |  | P51 | http://www.iop.rwth-aachen.de/PPC/1/1/SalesDocument | http://www.iop.rwth-aachen.de/PPC/1/1/SalesDocument | NON_DEPENDENT_P_DET |  | The maximum price the customer is willing to pay for an order. |  |  |  | € |  |  |  |  | REAL_CURRENCY |  |  | NR2 2.2 | Proposal | 2025-09-13
SalesDocument | Priority | PPC | http://www.iop.rwth-aachen.de/PPC/1/1/Priority | priority |  | @PRIO | 1 | 1 |  |  | A62 | http://www.iop.rwth-aachen.de/PPC/1/1/SalesDocument | http://www.iop.rwth-aachen.de/PPC/1/1/SalesDocument | NON_DEPENDENT_P_DET |  | In a general sense, the relative importance of orders (i.e., the sequence in which orders should be worked on). | APICS Dictionary, 13 ed., 2010, ISBN: 9780615394411 |  |  | none |  |  |  |  | ENUM_STRING | http://www.iop.rwth-aachen.de/PPC/1/1/EnumPriority | http://www.iop.rwth-aachen.de/PPC/1/1/Low http://www.iop.rwth-aachen.de/PPC/1/1/Normal http://www.iop.rwth-aachen.de/PPC/1/1/High | X..40 | Proposal | 2025-09-13
SalesDocument | SdStatus | PPC | http://www.iop.rwth-aachen.de/PPC/1/1/SdStatus | status |  |  | 1 | 1 |  |  | A62 | http://www.iop.rwth-aachen.de/PPC/1/1/SalesDocument | http://www.iop.rwth-aachen.de/PPC/1/1/SalesDocument | NON_DEPENDENT_P_DET |  | The current condition, process (step), etc., of an asset/entity. |  |  |  | none |  |  |  |  | ENUM_STRING | http://www.iop.rwth-aachen.de/PPC/1/1/EnumSDStatus | http://www.iop.rwth-aachen.de/PPC/1/1/Open http://www.iop.rwth-aachen.de/PPC/1/1/Confirmed http://www.iop.rwth-aachen.de/PPC/1/1/InProgress http://www.iop.rwth-aachen.de/PPC/1/1/Cancelled http://www.iop.rwth-aachen.de/PPC/1/1/PartlyDelivered http://www.iop.rwth-aachen.de/PPC/1/1/Delivered | X..40 | Proposal | 2025-09-13
Inquiry | InquiryId | PPC | http://www.iop.rwth-aachen.de/PPC/1/1/InquiryId | inquiry identificator |  |  | 1 | 1 |  |  | A62 | http://www.iop.rwth-aachen.de/PPC/1/1/SalesDocument | http://www.iop.rwth-aachen.de/PPC/1/1/Inquiry | NON_DEPENDENT_P_DET |  | Unique identification of the inquiry. |  |  |  | none |  |  |  |  | STRING |  |  | X..40 | Proposal | 2025-09-13
SalesOrder | SalesOrderId | PPC | http://www.iop.rwth-aachen.de/PPC/1/1/SalesOrderId | sales order identificator |  |  | 1 | 1 |  |  | A62 | http://www.iop.rwth-aachen.de/PPC/1/1/SalesDocument | http://www.iop.rwth-aachen.de/PPC/1/1/SalesOrder | NON_DEPENDENT_P_DET |  | Unique identification of the sales order. |  |  |  | none |  |  |  |  | STRING |  |  | X..40 | Proposal | 2025-09-13
SalesOrder | PlannedDueDate | PPC | http://www.iop.rwth-aachen.de/PPC/1/1/PlannedDueDate | planned due date |  |  | 1 | 1 |  |  | A31 | http://www.iop.rwth-aachen.de/PPC/1/1/SalesDocument | http://www.iop.rwth-aachen.de/PPC/1/1/SalesOrder | NON_DEPENDENT_P_DET |  | The date when purchased material or production material is planned to be available for use. | APICS Dictionary, 13 ed., 2010, ISBN: 9780615394411 |  |  | none |  |  |  |  | DATE_TIME |  |  | X 10 | Proposal | 2025-09-13
SalesOrder | SalesPricePlanned | PPC | http://www.iop.rwth-aachen.de/PPC/1/1/SalesPricePlanned | planned sales price |  |  | 1 | 1 |  |  | P51 | http://www.iop.rwth-aachen.de/PPC/1/1/SalesDocument | http://www.iop.rwth-aachen.de/PPC/1/1/SalesOrder | NON_DEPENDENT_P_DET |  | The sales price is the amount charged for the product offering. | APICS Dictionary, 13 ed., 2010, ISBN: 9780615394411 |  |  | € |  |  |  |  | REAL_CURRENCY |  |  | NR2 2.2 | Proposal | 2025-09-13
ProductionOrder | ProductionOrderId | PPC | http://www.iop.rwth-aachen.de/PPC/1/1/ProductionOrderId | production order identificator | job order identificator |  | 1 | 1 |  |  | A62 | http://www.iop.rwth-aachen.de/PPC/1/1/ProductionOrder | http://www.iop.rwth-aachen.de/PPC/1/1/ProductionOrder | NON_DEPENDENT_P_DET |  | Unique identification of the production order. | IEC 62264-4 |  |  | none |  |  |  |  | STRING |  |  | X | Proposal | 2025-09-13
ProductionOrder | PlannedQuantity | PPC | http://www.iop.rwth-aachen.de/PPC/1/1/PlannedQuantity | planned quantity | amount | @QTY | 1 | 1 |  |  | A71 | http://www.iop.rwth-aachen.de/PPC/1/1/ProductionOrder | http://www.iop.rwth-aachen.de/PPC/1/1/ProductionOrder | NON_DEPENDENT_P_DET |  | The quantity is needed to fulfill the customer's demand, purchase raw material, or manufacture a part. |  |  |  | 1 |  |  |  |  | REAL |  |  | NR2..8.2 | Proposal | 2025-09-13
ProductionOrder | ActualQuantity | PPC | http://www.iop.rwth-aachen.de/PPC/1/1/ActualQuantity | actual quantity | total quantity |  | 1 | 1 |  |  | A71 | http://www.iop.rwth-aachen.de/PPC/1/1/ProductionOrder | http://www.iop.rwth-aachen.de/PPC/1/1/ProductionOrder | NON_DEPENDENT_P_DET |  | The quantities (OK parts, rejects) that occur during production are shown in this container. | VDI 5600 Part 3 |  |  | 1 |  |  |  |  | REAL_MEASURE |  |  | NR2..8.2 | Proposal | 2025-09-13
ProductionOrder | PlannedStartDate | PPC | http://www.iop.rwth-aachen.de/PPC/1/1/PlannedStartDate | planned start date | scheduled start date |  | 1 | 1 |  |  | A31 | http://www.iop.rwth-aachen.de/PPC/1/1/ProductionOrder | http://www.iop.rwth-aachen.de/PPC/1/1/ProductionOrder | NON_DEPENDENT_P_DET |  | An activity’s planned start time is normally between the early start time and the late start time. It may reflect resource limitations. | APICS Dictionary, 13 ed., 2010, ISBN: 9780615394411 |  |  | none |  |  |  |  | DATE_TIME |  |  | X 10 | Proposal | 2025-09-13
ProductionOrder | ActualStartDate | PPC | http://www.iop.rwth-aachen.de/PPC/1/1/ActualStartDate | actual start date |  |  | 1 | 1 |  |  | A31 | http://www.iop.rwth-aachen.de/PPC/1/1/ProductionOrder | http://www.iop.rwth-aachen.de/PPC/1/1/ProductionOrder | NON_DEPENDENT_P_DET |  | The date on which an activity was started. | APICS Dictionary, 13 ed., 2010, ISBN: 9780615394411 |  |  | none |  |  |  |  | DATE_TIME |  |  | X 10 | Proposal | 2025-09-13
ProductionOrder | PlannedEndDate | PPC | http://www.iop.rwth-aachen.de/PPC/1/1/PlannedEndDate | planned end date | scheduled finished date |  | 1 | 1 |  |  | A31 | http://www.iop.rwth-aachen.de/PPC/1/1/ProductionOrder | http://www.iop.rwth-aachen.de/PPC/1/1/ProductionOrder | NON_DEPENDENT_P_DET |  | An activity’s planned finish time is normally between the early finish time and the late finish time. It may reflect resource limitations. | APICS Dictionary, 13 ed., 2010, ISBN: 9780615394411 |  |  | none |  |  |  |  | DATE_TIME |  |  | X 10 | Proposal | 2025-09-13
ProductionOrder | ActualEndDate | PPC | http://www.iop.rwth-aachen.de/PPC/1/1/ActualEndDate | actual end date |  |  | 1 | 1 |  |  | A31 | http://www.iop.rwth-aachen.de/PPC/1/1/ProductionOrder | http://www.iop.rwth-aachen.de/PPC/1/1/ProductionOrder | NON_DEPENDENT_P_DET |  | The date on which an activity in a project was completed. | APICS Dictionary, 13 ed., 2010, ISBN: 9780615394411 |  |  | none |  |  |  |  | DATE_TIME |  |  | X 10 | Proposal | 2025-09-13
ProductionOrder | PlannedDuration | PPC | http://www.iop.rwth-aachen.de/PPC/1/1/PlannedDuration | planned duration |  |  | 1 | 1 | t_plan} |  | T07 | http://www.iop.rwth-aachen.de/PPC/1/1/ProductionOrder | http://www.iop.rwth-aachen.de/PPC/1/1/ProductionOrder | NON_DEPENDENT_P_DET |  | The difference between the planned start date and the planned end date. |  |  |  | min | UAA842 | h | UAA525 | UAD197 | REAL |  |  | NR2..6.2 | Proposal | 2025-09-13
ProductionOrder | ActualDuration | PPC | http://www.iop.rwth-aachen.de/PPC/1/1/ActualDuration | actual duration |  |  | 1 | 1 | t_act} |  | T07 | http://www.iop.rwth-aachen.de/PPC/1/1/ProductionOrder | http://www.iop.rwth-aachen.de/PPC/1/1/ProductionOrder | NON_DEPENDENT_P_DET |  | The difference between the actual start date and the current date (if the activity is still in progress) or the difference between the actual start date and the actual completion date (if the activity is completed). | APICS Dictionary, 13 ed., 2010, ISBN: 9780615394411 |  |  | min | UAA842 | h | UAA525 | UAD197 | REAL_MEASURE |  |  | NR2..6.2 | Proposal | 2025-09-13
ProductionOrder | InternalDestination | PPC | http://www.iop.rwth-aachen.de/PPC/1/1/InternalDestination | internal destination |  |  | 1 | 1 |  |  | A12 | http://www.iop.rwth-aachen.de/PPC/1/1/ProductionOrder | http://www.iop.rwth-aachen.de/PPC/1/1/ProductionOrder | NON_DEPENDENT_P_DET |  | The destination inside the enterprise/plant where the finished production order should be deliverd to. |  |  |  | none |  |  |  |  | STRING |  |  | X..40 | Proposal | 2025-09-13
ProductionOrder | PlannedCosts | PPC | http://www.iop.rwth-aachen.de/PPC/1/1/PlannedCosts | planned costs |  |  | 1 | 1 |  |  | P51 | http://www.iop.rwth-aachen.de/PPC/1/1/ProductionOrder | http://www.iop.rwth-aachen.de/PPC/1/1/ProductionOrder | NON_DEPENDENT_P_DET |  | Planned costs for a production order. |  |  |  | € |  |  |  |  | REAL_CURRENCY |  |  | NR2 2.2 | Proposal | 2025-09-13
ProductionOrder | ActualCosts | PPC | http://www.iop.rwth-aachen.de/PPC/1/1/ActualCosts | actual costs |  |  | 1 | 1 |  |  | P51 | http://www.iop.rwth-aachen.de/PPC/1/1/ProductionOrder | http://www.iop.rwth-aachen.de/PPC/1/1/ProductionOrder | NON_DEPENDENT_P_DET |  | The labor, material, and associated overhead costs that are charged against a job as it moves through the production process. | APICS Dictionary, 13 ed., 2010, ISBN: 9780615394411 |  |  | € |  |  |  |  | REAL_CURRENCY |  |  | NR2 2.2 | Proposal | 2025-09-13
ProductionOrder | RejectionRate | PPC | http://www.iop.rwth-aachen.de/PPC/1/1/RejectionRate | rejection rate | scrap rate |  | 1 | 1 | RR |  | R81 | http://www.iop.rwth-aachen.de/PPC/1/1/ProductionOrder | http://www.iop.rwth-aachen.de/PPC/1/1/ProductionOrder | NON_DEPENDENT_P_DET |  | A factor that expresses the quantity of a particular component that is expected to be scrapped upon receipt from a vendor, completion of production, or while that component is being built into a given assembly. | APICS Dictionary, 13 ed., 2010, ISBN: 9780615394411 |  |  | % | UAA000 |  |  | UAD154 | REAL_MEASURE |  |  | NR2..3.2 | Proposal | 2025-09-13
ProductionOrder | Priority | PPC | http://www.iop.rwth-aachen.de/PPC/1/1/Priority | priority |  | @PRIO | 1 | 1 |  |  | A62 | http://www.iop.rwth-aachen.de/PPC/1/1/ProductionOrder | http://www.iop.rwth-aachen.de/PPC/1/1/ProductionOrder | NON_DEPENDENT_P_DET |  | In a general sense, the relative importance of orders (i.e., the sequence in which orders should be worked on). | APICS Dictionary, 13 ed., 2010, ISBN: 9780615394411 |  |  | none |  |  |  |  | ENUM_STRING | http://www.iop.rwth-aachen.de/PPC/1/1/EnumPriority | http://www.iop.rwth-aachen.de/PPC/1/1/Low http://www.iop.rwth-aachen.de/PPC/1/1/Normal http://www.iop.rwth-aachen.de/PPC/1/1/High | X..40 | Proposal | 2025-09-13
ProductionOrder | PoStatus | PPC | http://www.iop.rwth-aachen.de/PPC/1/1/PoStatus | status |  |  | 1 | 1 |  |  | A62 | http://www.iop.rwth-aachen.de/PPC/1/1/ProductionOrder | http://www.iop.rwth-aachen.de/PPC/1/1/ProductionOrder | NON_DEPENDENT_P_DET |  | The current condition, process (step), etc., of an asset/entity. |  |  |  | none |  |  |  |  | ENUM_STRING | http://www.iop.rwth-aachen.de/PPC/1/1/EnumPOStatus | http://www.iop.rwth-aachen.de/PPC/1/1/Released http://www.iop.rwth-aachen.de/PPC/1/1/MaterialAvailabilityNotChecked http://www.iop.rwth-aachen.de/PPC/1/1/MaterialNotAvailable http://www.iop.rwth-aachen.de/PPC/1/1/MaterialConfirmed http://www.iop.rwth-aachen.de/PPC/1/1/ProductionDocumentsFetched http://www.iop.rwth-aachen.de/PPC/1/1/GoodsMovementOccured http://www.iop.rwth-aachen.de/PPC/1/1/PartlyConfirmed http://www.iop.rwth-aachen.de/PPC/1/1/FullyConfirmed http://www.iop.rwth-aachen.de/PPC/1/1/PartlyDelivered http://www.iop.rwth-aachen.de/PPC/1/1/FullyDeliverd | X..40 | Proposal | 2025-09-13
OptimizationModel | PpcOptModelId | PPC | http://www.iop.rwth-aachen.de/PPC/1/1/PpcOptModelId | optimization model identificator |  |  | 1 | 1 |  |  | A62 | http://www.iop.rwth-aachen.de/PPC/1/1/OptimizationModel | http://www.iop.rwth-aachen.de/PPC/1/1/OptimizationModel | NON_DEPENDENT_P_DET |  | Unique identification of the optimization model. |  |  |  | none |  |  |  |  | STRING |  |  | X..40 | Proposal | 2025-09-13
RawMaterial | ReplenishmentTime | PPC | http://www.iop.rwth-aachen.de/PPC/1/1/ReplenishmentTime | replenishment lead time |  |  | 1 | 1 | t_replenish} |  | T07 | http://www.iop.rwth-aachen.de/PPC/1/1/Part | http://www.iop.rwth-aachen.de/PPC/1/1/RawMaterial | NON_DEPENDENT_P_DET |  | The total period of time that elapses from the moment it is determined that a product should be reordered (intern from stock or extern from supplier) until the product is back on the shelf available for use. | APICS Dictionary, 13 ed., 2010, ISBN: 9780615394411 |  |  | d | UAA407 | h | UAA525 | UAD197 | REAL |  |  | NR2..4 | Proposal | 2025-09-13
RawMaterial | VendorId | PPC | http://www.iop.rwth-aachen.de/PPC/1/1/VendorId | vendor identificator | supplier identificator |  | 1 | 1 |  |  | A62 | http://www.iop.rwth-aachen.de/PPC/1/1/Part | http://www.iop.rwth-aachen.de/PPC/1/1/RawMaterial | NON_DEPENDENT_P_DET |  | Unique identification of a vendor that is a provider of goods or services. | APICS Dictionary, 13 ed., 2010, ISBN: 9780615394411 |  |  | none |  |  |  |  | STRING |  |  | X..40 | Proposal | 2025-09-13
RawMaterial | VendorName | PPC | http://www.iop.rwth-aachen.de/PPC/1/1/VendorName | vendor name | supplier name |  | 1 | 1 |  |  | A62 | http://www.iop.rwth-aachen.de/PPC/1/1/Part | http://www.iop.rwth-aachen.de/PPC/1/1/RawMaterial | NON_DEPENDENT_P_DET |  | The name of a vendor that is a provider of goods or services. | APICS Dictionary, 13 ed., 2010, ISBN: 9780615394411 |  |  | none |  |  |  |  | STRING |  |  | X..40 | Proposal | 2025-09-13
RawMaterial | TradeName | PPC | http://www.iop.rwth-aachen.de/PPC/1/1/TradeName | trade name | commercial name |  | 1 | 1 |  |  | A62 | http://www.iop.rwth-aachen.de/PPC/1/1/Part | http://www.iop.rwth-aachen.de/PPC/1/1/RawMaterial | NON_DEPENDENT_P_DET |  | The designation of an article, part, chemical compound, etc., as a wordmark. |  |  |  | none |  |  |  |  | STRING |  |  | X..40 | Proposal | 2025-09-13
RawMaterial | UnitPrice | PPC | http://www.iop.rwth-aachen.de/PPC/1/1/UnitPrice | unit price |  |  | 1 | 1 |  |  | P51 | http://www.iop.rwth-aachen.de/PPC/1/1/Part | http://www.iop.rwth-aachen.de/PPC/1/1/RawMaterial | NON_DEPENDENT_P_DET |  | Price for one unit of the raw material, the vendor declared. |  |  |  | € |  |  |  |  | REAL_CURRENCY |  |  | NR2 2.2 | Proposal | 2025-09-13
PurchaseOrder | PurchaseOrderId | PPC | http://www.iop.rwth-aachen.de/PPC/1/1/PurchaseOrderId | purchase order identificator |  |  | 1 | 1 |  |  | A62 | http://www.iop.rwth-aachen.de/PPC/1/1/PurchaseOrder | http://www.iop.rwth-aachen.de/PPC/1/1/PurchaseOrder | NON_DEPENDENT_P_DET |  | Unique identification of the purchase order. |  |  |  | none |  |  |  |  | STRING |  |  | X..40 | Proposal | 2025-09-13
PurchaseOrder | Quantity | PPC | http://www.iop.rwth-aachen.de/PPC/1/1/Quantity | quantity | amount | @QTY | 1 | 1 |  |  | A71 | http://www.iop.rwth-aachen.de/PPC/1/1/PurchaseOrder | http://www.iop.rwth-aachen.de/PPC/1/1/PurchaseOrder | NON_DEPENDENT_P_DET |  | The quantity is needed to fulfill the customer's demand, purchase raw material, or manufacture a part. |  |  |  | 1 |  |  |  |  | REAL |  |  | NR2..8.2 | Proposal | 2025-09-13
PurchaseOrder | DesiredDeliveryDate | PPC | http://www.iop.rwth-aachen.de/PPC/1/1/DesiredDeliveryDate | desired delivery date |  |  | 1 | 1 |  |  | A31 | http://www.iop.rwth-aachen.de/PPC/1/1/PurchaseOrder | http://www.iop.rwth-aachen.de/PPC/1/1/PurchaseOrder | NON_DEPENDENT_P_DET |  | Date when the subject of the order or purchase order is to be available at the place of destination. | VDI 2815 Part 4 |  |  | none |  |  |  |  | DATE_TIME |  |  | X 10 | Proposal | 2025-09-13
PlasticsGranulate | ChemicalLetter | IM | http://www.iop.rwth-aachen.de/IM/1/1/ChemicalLetter | chemical letter |  |  | 1 | 1 |  |  | A62 | http://www.iop.rwth-aachen.de/PPC/1/1/Part | http://www.iop.rwth-aachen.de/IM/1/1/PlasticsGranulate | NON_DEPENDENT_P_DET |  | Definition of the exact chemical composition in the form of letters from the periodic table of the elements. |  |  |  | none |  |  |  |  | STRING |  |  | X | Proposal | 2025-09-13
PlasticsGranulate | ResinForm | IM | http://www.iop.rwth-aachen.de/IM/1/1/ResinForm | resin form |  |  | 1 | 1 |  |  | A57 | http://www.iop.rwth-aachen.de/PPC/1/1/Part | http://www.iop.rwth-aachen.de/IM/1/1/PlasticsGranulate | NON_DEPENDENT_P_DET |  | Type of granular. |  |  |  | none |  |  |  |  | ENUM_STRING | http://www.iop.rwth-aachen.de/IM/1/1/EnumResForm | http://www.iop.rwth-aachen.de/IM/1/1/Granules http://www.iop.rwth-aachen.de/IM/1/1/Powder http://www.iop.rwth-aachen.de/IM/1/1/Flakes http://www.iop.rwth-aachen.de/IM/1/1/Liquid http://www.iop.rwth-aachen.de/IM/1/1/Tape | X..40 | Proposal | 2025-09-13
PlasticsGranulate | ParticleSize | IM | http://www.iop.rwth-aachen.de/IM/1/1/ParticleSize | particle size |  |  | 1 | 1 | d_particle} |  | T03 | http://www.iop.rwth-aachen.de/PPC/1/1/Part | http://www.iop.rwth-aachen.de/IM/1/1/PlasticsGranulate | NON_DEPENDENT_P_DET |  | Average size of the plastic granulate's single particle. |  |  |  | μm | UAA090 |  |  | UAD072 | REAL_MEASURE |  |  | NR2 | Proposal | 2025-09-13
PlasticsGranulate | ParticleShape | IM | http://www.iop.rwth-aachen.de/IM/1/1/ParticleShape | particle shape |  |  | 1 | 1 |  |  | A58 | http://www.iop.rwth-aachen.de/PPC/1/1/Part | http://www.iop.rwth-aachen.de/IM/1/1/PlasticsGranulate | NON_DEPENDENT_P_DET |  | General form of the plastic granulate's single particle. |  |  |  | none |  |  |  |  | ENUM_STRING | http://www.iop.rwth-aachen.de/IM/1/1/EnumParticleShape | 0 | X..40 | Proposal | 2025-09-13
PlasticsGranulate | ParticleSizeDistribution | IM | http://www.iop.rwth-aachen.de/IM/1/1/ParticleSizeDistribution | particle size distribution |  |  | 1 | 1 | d_particledist} |  | T03 | http://www.iop.rwth-aachen.de/PPC/1/1/Part | http://www.iop.rwth-aachen.de/IM/1/1/PlasticsGranulate | NON_DEPENDENT_P_DET |  | The distribution of all plastics granulate's single particles regarding its size within a defined system or setting. |  |  |  | μm | UAA090 |  |  | UAD072 | REAL_MEASURE |  |  | NR2 | Proposal | 2025-09-13
PlasticsGranulate | FreeFlowingProperty | IM | http://www.iop.rwth-aachen.de/IM/1/1/FreeFlowingProperty | free flowing property |  |  | 1 | 1 |  |  | A58 | http://www.iop.rwth-aachen.de/PPC/1/1/Part | http://www.iop.rwth-aachen.de/IM/1/1/PlasticsGranulate | NON_DEPENDENT_P_DET |  | True, if the material can flow constantly out of a device (e.g., hopper). The methodology to determine the free-flowing property of a plastic granulate is specified in DIN 53492. |  |  |  | none |  |  |  |  | STRING |  |  | X..40 | Proposal | 2025-09-13
PlasticsGranulate | CompactedApparentDensity | IM | http://www.iop.rwth-aachen.de/IM/1/1/CompactedApparentDensity | compacted apparent density |  |  | 1 | 1 | ρ_apparent,comp} |  | C11 | http://www.iop.rwth-aachen.de/PPC/1/1/Part | http://www.iop.rwth-aachen.de/IM/1/1/PlasticsGranulate | NON_DEPENDENT_P_DET |  | Quotient of the non-free-flowing, i.e., long-fibered or shredded mass and the volume occupied by the molding mass compacted in a certain way. | DIN 53466 |  |  | g/cm³ | UAA469 |  |  | UAD106 | REAL |  |  | NR2 | Proposal | 2025-09-13
PlasticsGranulate | ApparentDensity | IM | http://www.iop.rwth-aachen.de/IM/1/1/ApparentDensity | apparent density |  |  | 1 | 1 | ρ_apparent} |  | C11 | http://www.iop.rwth-aachen.de/PPC/1/1/Part | http://www.iop.rwth-aachen.de/IM/1/1/PlasticsGranulate | NON_DEPENDENT_P_DET |  | The apparent density of a free-flowing, i.e., powdery, granular or short-fibered molding compound is the quotient of the mass and the volume occupied by the molding compound poured in a certain way. | DIN 53466 |  |  | g/cm³ | UAA469 |  |  | UAD106 | REAL |  |  | NR2 | Proposal | 2025-09-13
PlasticsGranulate | PlannedDryingLevel | IM | http://www.iop.rwth-aachen.de/IM/1/1/PlannedDryingLevel | planned drying level |  |  | 1 | 1 |  |  | K29 | http://www.iop.rwth-aachen.de/PPC/1/1/Part | http://www.iop.rwth-aachen.de/IM/1/1/PlasticsGranulate | NON_DEPENDENT_P_DET |  | The planned drying level of a plastic granulate is the opposite of the moisture level. |  |  |  | mg/l | UAA827 |  |  | UAD106 | REAL |  |  | NR2 | Proposal | 2025-09-13
PlasticsGranulate | ActualDryingLevel | IM | http://www.iop.rwth-aachen.de/IM/1/1/ActualDryingLevel | actual drying level |  |  | 1 | 1 |  |  | K29 | http://www.iop.rwth-aachen.de/PPC/1/1/Part | http://www.iop.rwth-aachen.de/IM/1/1/PlasticsGranulate | NON_DEPENDENT_P_DET |  | The actual drying level of a plastic granulate that is the opposite of the level of moisture. |  |  |  | mg/l | UAA827 |  |  | UAD106 | REAL_MEASURE |  |  | NR2 | Proposal | 2025-09-13
PlasticsGranulate | DryingTime | IM | http://www.iop.rwth-aachen.de/IM/1/1/DryingTime | drying time |  |  | 1 | 1 | t_dry} |  | T07 | http://www.iop.rwth-aachen.de/PPC/1/1/Part | http://www.iop.rwth-aachen.de/IM/1/1/PlasticsGranulate | NON_DEPENDENT_P_DET |  | The average drying time to be considered a plastics granulate needs to reach the planned drying level. |  |  |  | min | UAA842 |  |  | UAD197 | REAL |  |  | NR2..4 | Proposal | 2025-09-13
PlasticsGranulate | MaxDryingTemperature | IM | http://www.iop.rwth-aachen.de/IM/1/1/MaxDryingTemperature | maximum drying temperature |  |  | 1 | 1 | ϑ_drying,max} |  | H02 | http://www.iop.rwth-aachen.de/PPC/1/1/Part | http://www.iop.rwth-aachen.de/IM/1/1/PlasticsGranulate | NON_DEPENDENT_P_DET |  | The maximum temperature of a plastic granulate is allowed for the drying process to avoid material damage. |  |  |  | °C | UAA033 | K | UAA185 | UAD023 | REAL |  |  | NR2..3 | Proposal | 2025-09-13
PlasticsGranulate | Temperature | PPC | http://www.iop.rwth-aachen.de/PPC/1/1/Temperature | temperature |  | @TEMP | 1 | 1 | ϑ |  | H02 | http://www.iop.rwth-aachen.de/PPC/1/1/Part | http://www.iop.rwth-aachen.de/IM/1/1/PlasticsGranulate | NON_DEPENDENT_P_DET |  | The current temperature. |  |  |  | °C | UAA033 | K | UAA185 | UAD023 | REAL_MEASURE |  |  | NR2 S..2.2 | Proposal | 2025-09-13
PlasticsGranulate | ResidenceTime | IM | http://www.iop.rwth-aachen.de/IM/1/1/ResidenceTime | residence time |  |  | 1 | 1 | t_resdence} |  | T07 | http://www.iop.rwth-aachen.de/PPC/1/1/Part | http://www.iop.rwth-aachen.de/IM/1/1/PlasticsGranulate | NON_DEPENDENT_P_DET |  | The duration the material is stored until it is (pre-)processed. |  |  |  | d | UAA407 |  |  | UAD197 | REAL_MEASURE |  |  | NR2..4 | Proposal | 2025-09-13
PlasticsGranulate | IsRecyclate | IM | http://www.iop.rwth-aachen.de/IM/1/1/IsRecyclate | is recyclate |  |  | 1 | 1 |  |  | A57 | http://www.iop.rwth-aachen.de/PPC/1/1/Part | http://www.iop.rwth-aachen.de/IM/1/1/PlasticsGranulate | NON_DEPENDENT_P_DET |  | True, if the material is a recyclate. |  |  |  | none |  |  |  |  | BOOLEAN |  |  | B 1 | Proposal | 2025-09-13
Batch | BatchId | PPC | http://www.iop.rwth-aachen.de/PPC/1/1/BatchId | batch identificator | lot identificator |  | 1 | 1 |  |  | A62 | http://www.iop.rwth-aachen.de/PPC/1/1/Batch | http://www.iop.rwth-aachen.de/PPC/1/1/Batch | NON_DEPENDENT_P_DET |  | Unique identification of the batch. |  |  |  | none |  |  |  |  | STRING |  |  | X..40 | Proposal | 2025-09-13
Batch | BatchSize | PPC | http://www.iop.rwth-aachen.de/PPC/1/1/BatchSize | batch size | lot size |  | 1 | 1 |  |  | A53 | http://www.iop.rwth-aachen.de/PPC/1/1/Batch | http://www.iop.rwth-aachen.de/PPC/1/1/Batch | NON_DEPENDENT_P_DET |  | Defines the required size or scaling factor for the batch. | DIN EN 61512-2 |  |  | none |  |  |  |  | REAL_MEASURE |  |  | N..7 | Proposal | 2025-09-13
Batch | ResourceUsage | PPC | http://www.iop.rwth-aachen.de/PPC/1/1/ResourceUsage | resource usage |  |  | 1 | 1 |  |  | A55 | http://www.iop.rwth-aachen.de/PPC/1/1/Batch | http://www.iop.rwth-aachen.de/PPC/1/1/Batch | NON_DEPENDENT_P_DET |  | Defines the use of operating resources for this batch plan entry. | DIN EN 61512-2 |  |  | none |  |  |  |  | ENUM_STRING | http://www.iop.rwth-aachen.de/PPC/1/1/TechnicalAsset | 0 | X..40 | Proposal | 2025-09-13
Batch | Status | PPC | http://www.iop.rwth-aachen.de/PPC/1/1/Status | status |  |  | 1 | 1 |  |  | A62 | http://www.iop.rwth-aachen.de/PPC/1/1/Batch | http://www.iop.rwth-aachen.de/PPC/1/1/Batch | NON_DEPENDENT_P_DET |  | The current condition, process (step), etc. of an asset/entity. |  |  |  | none |  |  |  |  | ENUM_STRING | http://www.iop.rwth-aachen.de/PPC/1/1/EnumAssetStatus | http://www.iop.rwth-aachen.de/PPC/1/1/Construction http://www.iop.rwth-aachen.de/PPC/1/1/Verification http://www.iop.rwth-aachen.de/PPC/1/1/Approved http://www.iop.rwth-aachen.de/PPC/1/1/Updating http://www.iop.rwth-aachen.de/PPC/1/1/Expired | X..40 | Proposal | 2025-09-13
BillOfMaterial | BomId | PPC | http://www.iop.rwth-aachen.de/PPC/1/1/BomId | bill of material identificator |  |  | 1 | 1 |  |  | A62 | http://www.iop.rwth-aachen.de/PPC/1/1/BillOfMaterial | http://www.iop.rwth-aachen.de/PPC/1/1/BillOfMaterial | NON_DEPENDENT_P_DET |  | Unique identification of the bill of material. |  |  |  | none |  |  |  |  | STRING |  |  | X..40 | Proposal | 2025-09-13
BillOfMaterial | Version | PPC | http://www.iop.rwth-aachen.de/PPC/1/1/Version | version |  |  | 1 | 1 |  |  | A62 | http://www.iop.rwth-aachen.de/PPC/1/1/BillOfMaterial | http://www.iop.rwth-aachen.de/PPC/1/1/BillOfMaterial | NON_DEPENDENT_P_DET |  | Versions represent the evolution of an asset. |  |  |  | 1 |  |  |  |  | INTEGER |  |  | NR1..3 | Proposal | 2025-09-13
BillOfMaterial | BomAlternative | PPC | http://www.iop.rwth-aachen.de/PPC/1/1/BomAlternative | bill of material alternative |  |  | 1 | 1 |  |  | A62 | http://www.iop.rwth-aachen.de/PPC/1/1/BillOfMaterial | http://www.iop.rwth-aachen.de/PPC/1/1/BillOfMaterial | NON_DEPENDENT_P_DET |  | Used to identify one bill of material (BOM) within a BOM group. One product can be represented by several (alternative) BOMs if, for example, different production processes are used for different lot size ranges. These alternative BOMs are grouped in a multiple BOM. | Production Planning and Control with SAP ERP, 2013, ISBN: 9781592298686 |  |  | 1 |  |  |  |  | INTEGER |  |  | NR1..3 | Proposal | 2025-09-13
BillOfMaterial | Status | PPC | http://www.iop.rwth-aachen.de/PPC/1/1/Status | status |  |  | 1 | 1 |  |  | A62 | http://www.iop.rwth-aachen.de/PPC/1/1/BillOfMaterial | http://www.iop.rwth-aachen.de/PPC/1/1/BillOfMaterial | NON_DEPENDENT_P_DET |  | The current condition, process (step), etc. of an asset/entity. |  |  |  | none |  |  |  |  | ENUM_STRING | http://www.iop.rwth-aachen.de/PPC/1/1/EnumAssetStatus | http://www.iop.rwth-aachen.de/PPC/1/1/Construction http://www.iop.rwth-aachen.de/PPC/1/1/Verification http://www.iop.rwth-aachen.de/PPC/1/1/Approved http://www.iop.rwth-aachen.de/PPC/1/1/Updating http://www.iop.rwth-aachen.de/PPC/1/1/Expired | X..40 | Proposal | 2025-09-13
BOMPosition | BomPositionId | PPC | http://www.iop.rwth-aachen.de/PPC/1/1/BomPositionId | bom position identificator |  |  | 1 | 1 |  |  | A62 | http://www.iop.rwth-aachen.de/PPC/1/1/BOMPosition | http://www.iop.rwth-aachen.de/PPC/1/1/BOMPosition | NON_DEPENDENT_P_DET |  | Unique identification of the BOM position. |  |  |  | none |  |  |  |  | REAL |  |  | N..4 | Proposal | 2025-09-13
BOMPosition | PartId | PPC | http://www.iop.rwth-aachen.de/PPC/1/1/PartId | part identificator | material identificator | @MAT | 1 | 1 |  |  | A62 | http://www.iop.rwth-aachen.de/PPC/1/1/BOMPosition | http://www.iop.rwth-aachen.de/PPC/1/1/BOMPosition | NON_DEPENDENT_P_DET |  | Unique identification of the part. |  |  |  | none |  |  |  |  | STRING |  |  | X..40 | Proposal | 2025-09-13
BOMPosition | Name | PPC | http://www.iop.rwth-aachen.de/PPC/1/1/Name | name |  | @NAME | 1 | 1 |  |  | A62 | http://www.iop.rwth-aachen.de/PPC/1/1/BOMPosition | http://www.iop.rwth-aachen.de/PPC/1/1/BOMPosition | NON_DEPENDENT_P_DET |  | Name of the asset. |  |  |  | none |  |  |  |  | STRING |  |  | X..40 | Proposal | 2025-09-13
BOMPosition | Quantity | PPC | http://www.iop.rwth-aachen.de/PPC/1/1/Quantity | quantity | amount | @QTY | 1 | 1 |  |  | A71 | http://www.iop.rwth-aachen.de/PPC/1/1/BOMPosition | http://www.iop.rwth-aachen.de/PPC/1/1/BOMPosition | NON_DEPENDENT_P_DET |  | The quantity is needed to fulfill the customer's demand, purchase raw material, or manufacture a part. |  |  |  | 1 |  |  |  |  | REAL |  |  | NR2..8.2 | Proposal | 2025-09-13
BOMPosition | BaseQuantityUnit | PPC | http://www.iop.rwth-aachen.de/PPC/1/1/BaseQuantityUnit | base quantity unit | base unit of measure |  | 1 | 1 |  |  | A62 | http://www.iop.rwth-aachen.de/PPC/1/1/BOMPosition | http://www.iop.rwth-aachen.de/PPC/1/1/BOMPosition | NON_DEPENDENT_P_DET |  | Unit of measure in which the stock of a material is managed. | Production Planning and Control with SAP ERP, 2013, ISBN: 9781592298686 |  |  | none |  |  |  |  | STRING |  |  | X..10 | Proposal | 2025-09-13
Routing | RoutingId | PPC | http://www.iop.rwth-aachen.de/PPC/1/1/RoutingId | routing identificator |  |  | 1 | 1 |  |  | A62 | http://www.iop.rwth-aachen.de/PPC/1/1/Routing | http://www.iop.rwth-aachen.de/PPC/1/1/Routing | NON_DEPENDENT_P_DET |  | Unique identification of the routing. |  |  |  | none |  |  |  |  | STRING |  |  | X..40 | Proposal | 2025-09-13
Routing | Version | PPC | http://www.iop.rwth-aachen.de/PPC/1/1/Version | version |  |  | 1 | 1 |  |  | A62 | http://www.iop.rwth-aachen.de/PPC/1/1/Routing | http://www.iop.rwth-aachen.de/PPC/1/1/Routing | NON_DEPENDENT_P_DET |  | Versions represent the evolution of an asset. |  |  |  | 1 |  |  |  |  | INTEGER |  |  | NR1..3 | Proposal | 2025-09-13
Routing | RoutingAlternative | PPC | http://www.iop.rwth-aachen.de/PPC/1/1/RoutingAlternative | alternate routing |  |  | 1 | 1 |  |  | A62 | http://www.iop.rwth-aachen.de/PPC/1/1/Routing | http://www.iop.rwth-aachen.de/PPC/1/1/Routing | NON_DEPENDENT_P_DET |  | A routing that is usually less preferred than the primary routing but results in an identical item. Alternate routings may be maintained on the computer or ofline via manual methods, but the computer software must be able to accept alternate routings for specific jobs. | APICS Dictionary, 13 ed., 2010, ISBN: 9780615394411 |  |  | 1 |  |  |  |  | INTEGER |  |  | NR1..3 | Proposal | 2025-09-13
Routing | InternalDesitnation | PPC | http://www.iop.rwth-aachen.de/PPC/1/1/InternalDesitnation | internal destination |  |  | 1 | 1 |  |  | A12 | http://www.iop.rwth-aachen.de/PPC/1/1/Routing | http://www.iop.rwth-aachen.de/PPC/1/1/Routing | NON_DEPENDENT_P_DET |  | The destination inside the enterprise/plant where the finished production order should be deliverd to. |  |  |  | none |  |  |  |  | STRING |  |  | X..40 | Proposal | 2025-09-13
Routing | Status | PPC | http://www.iop.rwth-aachen.de/PPC/1/1/Status | status |  |  | 1 | 1 |  |  | A62 | http://www.iop.rwth-aachen.de/PPC/1/1/Routing | http://www.iop.rwth-aachen.de/PPC/1/1/Routing | NON_DEPENDENT_P_DET |  | The current condition, process (step), etc., of an asset/entity. |  |  |  | none |  |  |  |  | ENUM_STRING | http://www.iop.rwth-aachen.de/PPC/1/1/EnumAssetStatus | http://www.iop.rwth-aachen.de/PPC/1/1/Construction http://www.iop.rwth-aachen.de/PPC/1/1/Verification http://www.iop.rwth-aachen.de/PPC/1/1/Approved http://www.iop.rwth-aachen.de/PPC/1/1/Updating http://www.iop.rwth-aachen.de/PPC/1/1/Expired | X..40 | Proposal | 2025-09-13
Operation | OperationId | PPC | http://www.iop.rwth-aachen.de/PPC/1/1/OperationId | operation identificator |  |  | 1 | 1 |  |  | A62 | http://www.iop.rwth-aachen.de/PPC/1/1/Operation | http://www.iop.rwth-aachen.de/PPC/1/1/Operation | NON_DEPENDENT_P_DET |  | Unique identification of the operation. |  |  |  | none |  |  |  |  | STRING |  |  | X..40 | Proposal | 2025-09-13
Operation | PlannedStartDate | PPC | http://www.iop.rwth-aachen.de/PPC/1/1/PlannedStartDate | planned start date | scheduled start date |  | 1 | 1 |  |  | A31 | http://www.iop.rwth-aachen.de/PPC/1/1/Operation | http://www.iop.rwth-aachen.de/PPC/1/1/Operation | NON_DEPENDENT_P_DET |  | An activity’s planned start time is normally between the early start time and the late start time. It may reflect resource limitations. | APICS Dictionary, 13 ed., 2010, ISBN: 9780615394411 |  |  | none |  |  |  |  | DATE_TIME |  |  | X 10 | Proposal | 2025-09-13
Operation | ActualStartDate | PPC | http://www.iop.rwth-aachen.de/PPC/1/1/ActualStartDate | actual start date |  |  | 1 | 1 |  |  | A31 | http://www.iop.rwth-aachen.de/PPC/1/1/Operation | http://www.iop.rwth-aachen.de/PPC/1/1/Operation | NON_DEPENDENT_P_DET |  | The date on which an activity was started. | APICS Dictionary, 13 ed., 2010, ISBN: 9780615394411 |  |  | none |  |  |  |  | DATE_TIME |  |  | X 10 | Proposal | 2025-09-13
Operation | PlannedEndDate | PPC | http://www.iop.rwth-aachen.de/PPC/1/1/PlannedEndDate | planned end date | scheduled finished date |  | 1 | 1 |  |  | A31 | http://www.iop.rwth-aachen.de/PPC/1/1/Operation | http://www.iop.rwth-aachen.de/PPC/1/1/Operation | NON_DEPENDENT_P_DET |  | An activity’s planned finish time is normally between the early finish time and the late finish time. It may reflect resource limitations. | APICS Dictionary, 13 ed., 2010, ISBN: 9780615394411 |  |  | none |  |  |  |  | DATE_TIME |  |  | X 10 | Proposal | 2025-09-13
Operation | ActualEndDate | PPC | http://www.iop.rwth-aachen.de/PPC/1/1/ActualEndDate | actual end date |  |  | 1 | 1 |  |  | A31 | http://www.iop.rwth-aachen.de/PPC/1/1/Operation | http://www.iop.rwth-aachen.de/PPC/1/1/Operation | NON_DEPENDENT_P_DET |  | The date on which an activity in a project was completed. | APICS Dictionary, 13 ed., 2010, ISBN: 9780615394411 |  |  | none |  |  |  |  | DATE_TIME |  |  | X 10 | Proposal | 2025-09-13
Operation | PlannedDuration | PPC | http://www.iop.rwth-aachen.de/PPC/1/1/PlannedDuration | planned duration |  |  | 1 | 1 | t_plan} |  | T07 | http://www.iop.rwth-aachen.de/PPC/1/1/Operation | http://www.iop.rwth-aachen.de/PPC/1/1/Operation | NON_DEPENDENT_P_DET |  | The difference between the planned start date and the planned end date. |  |  |  | min | UAA842 | h | UAA525 | UAD197 | REAL |  |  | NR2..6.2 | Proposal | 2025-09-13
Operation | ActualDuration | PPC | http://www.iop.rwth-aachen.de/PPC/1/1/ActualDuration | actual duration |  |  | 1 | 1 | t_act} |  | T07 | http://www.iop.rwth-aachen.de/PPC/1/1/Operation | http://www.iop.rwth-aachen.de/PPC/1/1/Operation | NON_DEPENDENT_P_DET |  | The difference between the actual start date and the current date (if the activity is still in progress) or the difference between the actual start date and the actual completion date (if the activity is completed). | APICS Dictionary, 13 ed., 2010, ISBN: 9780615394411 |  |  | min | UAA842 | h | UAA525 | UAD197 | REAL_MEASURE |  |  | NR2..6.2 | Proposal | 2025-09-13
Operation | InternalDesitnation | PPC | http://www.iop.rwth-aachen.de/PPC/1/1/InternalDesitnation | internal destination |  |  | 1 | 1 |  |  | A12 | http://www.iop.rwth-aachen.de/PPC/1/1/Operation | http://www.iop.rwth-aachen.de/PPC/1/1/Operation | NON_DEPENDENT_P_DET |  | The destination inside the enterprise/plant where the finished production order should be deliverd to. |  |  |  | none |  |  |  |  | STRING |  |  | X..40 | Proposal | 2025-09-13
Operation | LeadTime | PPC | http://www.iop.rwth-aachen.de/PPC/1/1/LeadTime | lead time |  |  | 1 | 1 | t_lead} |  | T07 | http://www.iop.rwth-aachen.de/PPC/1/1/Operation | http://www.iop.rwth-aachen.de/PPC/1/1/Operation | NON_DEPENDENT_P_DET |  | The time required for preparing the process step of a plant part. | VDI 5600 Part 3 |  |  | min | UAA842 | h | UAA525 | UAD197 | REAL |  |  | NR2..4 | Proposal | 2025-09-13
Operation | SetupTime | PPC | http://www.iop.rwth-aachen.de/PPC/1/1/SetupTime | setup time | setup lead time |  | 1 | 1 | t_s} |  | T07 | http://www.iop.rwth-aachen.de/PPC/1/1/Operation | http://www.iop.rwth-aachen.de/PPC/1/1/Operation | NON_DEPENDENT_P_DET |  | The time required for a specific machine, resource, work center, process, or line to convert from the production of the last good piece of item A to the first good piece of item B. | APICS Dictionary, 13 ed., 2010, ISBN: 9780615394411 |  |  | min | UAA842 | h | UAA525 | UAD197 | REAL |  |  | NR2..4 | Proposal | 2025-09-13
Operation | ShutdownTime | PPC | http://www.iop.rwth-aachen.de/PPC/1/1/ShutdownTime | shutdown time |  |  | 1 | 1 | t_shutdown} |  | T07 | http://www.iop.rwth-aachen.de/PPC/1/1/Operation | http://www.iop.rwth-aachen.de/PPC/1/1/Operation | NON_DEPENDENT_P_DET |  | The time required for a specific machine, resource, work center, process, or line to shut down. |  |  |  | min | UAA842 | h | UAA525 | UAD197 | REAL |  |  | NR2..4 | Proposal | 2025-09-13
Operation | PersonalTime | PPC | http://www.iop.rwth-aachen.de/PPC/1/1/PersonalTime | personal time |  |  | 1 | 1 | t_personal} |  | T07 | http://www.iop.rwth-aachen.de/PPC/1/1/Operation | http://www.iop.rwth-aachen.de/PPC/1/1/Operation | NON_DEPENDENT_P_DET |  | The time required for a worker to perform an operation or is occupied with an operation. |  |  |  | min | UAA842 | h | UAA525 | UAD197 | REAL |  |  | NR2..4.2 | Proposal | 2025-09-13
Operation | OperationTime | PPC | http://www.iop.rwth-aachen.de/PPC/1/1/OperationTime | operation time | cycle time |  | 1 | 1 | t_o} |  | T07 | http://www.iop.rwth-aachen.de/PPC/1/1/Operation | http://www.iop.rwth-aachen.de/PPC/1/1/Operation | NON_DEPENDENT_P_DET |  | The time required for a cycle after the machine, resource, work center, process, or line is set up and ready for production. |  |  |  | min | UAA842 | h | UAA525 | UAD197 | REAL |  |  | NR2..4.2 | Proposal | 2025-09-13
Operation | WaitTime | PPC | http://www.iop.rwth-aachen.de/PPC/1/1/WaitTime | waiting time |  |  | 1 | 1 | t_wati} |  | T07 | http://www.iop.rwth-aachen.de/PPC/1/1/Operation | http://www.iop.rwth-aachen.de/PPC/1/1/Operation | NON_DEPENDENT_P_DET |  | The time a job remains at a work center after an operation is completed until it is moved to the next operation. It is often expressed as a part of move time. | APICS Dictionary, 13 ed., 2010, ISBN: 9780615394411 |  |  | min | UAA842 | h | UAA525 | UAD197 | REAL |  |  | NR2..4 | Proposal | 2025-09-13
Operation | SafetyTime | PPC | http://www.iop.rwth-aachen.de/PPC/1/1/SafetyTime | safety time | safety lead time |  | 1 | 1 | t_safety} |  | T07 | http://www.iop.rwth-aachen.de/PPC/1/1/Operation | http://www.iop.rwth-aachen.de/PPC/1/1/Operation | NON_DEPENDENT_P_DET |  | An element of time added to normal lead time to protect against fluctuations in lead time so that an order can be completed before its real need date. When used, the MRP system, in offsetting for lead time, will plan both order release and order completion for earlier dates than it would otherwise. | APICS Dictionary, 13 ed., 2010, ISBN: 9780615394411 |  |  | min | UAA842 | h | UAA525 | UAD197 | REAL |  |  | NR2..4 | Proposal | 2025-09-13
Operation | ReqQualificationLevel | PPC | http://www.iop.rwth-aachen.de/PPC/1/1/ReqQualificationLevel | required qualification level |  |  | 1 | 1 |  |  | A91 | http://www.iop.rwth-aachen.de/PPC/1/1/Operation | http://www.iop.rwth-aachen.de/PPC/1/1/Operation | NON_DEPENDENT_P_DET |  | The level of qualification in the form of specific knowledge of a worker is needed to perform a process or operation. |  |  |  | none |  |  |  |  | STRING |  |  | X..40 | Proposal | 2025-09-13
Operation | StatusOp | PPC | http://www.iop.rwth-aachen.de/PPC/1/1/StatusOp | status |  |  | 1 | 1 |  |  | A62 | http://www.iop.rwth-aachen.de/PPC/1/1/Operation | http://www.iop.rwth-aachen.de/PPC/1/1/Operation | NON_DEPENDENT_P_DET |  | The current condition, process (step), etc., of an asset/entity. |  |  |  | none |  |  |  |  | ENUM_STRING | http://www.iop.rwth-aachen.de/PPC/1/1/EnumOpStatus | http://www.iop.rwth-aachen.de/PPC/1/1/Waiting http://www.iop.rwth-aachen.de/PPC/1/1/Setup http://www.iop.rwth-aachen.de/PPC/1/1/InProgress http://www.iop.rwth-aachen.de/PPC/1/1/Disturbance http://www.iop.rwth-aachen.de/PPC/1/1/Cancelled http://www.iop.rwth-aachen.de/PPC/1/1/Finished | X..40 | Proposal | 2025-09-13
InventoryData | GrossStock | PPC | http://www.iop.rwth-aachen.de/PPC/1/1/GrossStock | gross stock |  |  | 1 | 1 |  |  | A71 | http://www.iop.rwth-aachen.de/PPC/1/1/InventoryData | http://www.iop.rwth-aachen.de/PPC/1/1/InventoryData | NON_DEPENDENT_P_DET |  | Overall stock that includes all types of stock (reserved, purchased, blocked, safety, available). |  |  |  | 1 |  |  |  |  | REAL |  |  | NR2..8.2 | Proposal | 2025-09-13
InventoryData | ReservedStock | PPC | http://www.iop.rwth-aachen.de/PPC/1/1/ReservedStock | reserved stock |  |  | 1 | 1 |  |  | A71 | http://www.iop.rwth-aachen.de/PPC/1/1/InventoryData | http://www.iop.rwth-aachen.de/PPC/1/1/InventoryData | NON_DEPENDENT_P_DET |  | The quantity that may only be used to cover a specific requirement from a given production order. | VDI 2815 Part 4 |  |  | 1 |  |  |  |  | REAL |  |  | NR2..8.2 | Proposal | 2025-09-13
InventoryData | PurchasedStock | PPC | http://www.iop.rwth-aachen.de/PPC/1/1/PurchasedStock | purchased stock |  |  | 1 | 1 |  |  | A71 | http://www.iop.rwth-aachen.de/PPC/1/1/InventoryData | http://www.iop.rwth-aachen.de/PPC/1/1/InventoryData | NON_DEPENDENT_P_DET |  | Purchased quantity that actually is not on physical stock but will arrive soon. |  |  |  | 1 |  |  |  |  | REAL |  |  | NR2..8.2 | Proposal | 2025-09-13
InventoryData | BlockedStock | PPC | http://www.iop.rwth-aachen.de/PPC/1/1/BlockedStock | blocked stock |  |  | 1 | 1 |  |  | A71 | http://www.iop.rwth-aachen.de/PPC/1/1/InventoryData | http://www.iop.rwth-aachen.de/PPC/1/1/InventoryData | NON_DEPENDENT_P_DET |  | Quantity of stock that is not available for usage due to quality issues or inspections. |  |  |  | 1 |  |  |  |  | REAL |  |  | NR2..8.2 | Proposal | 2025-09-13
InventoryData | SafetyStock | PPC | http://www.iop.rwth-aachen.de/PPC/1/1/SafetyStock | safety stock | buffer stock |  | 1 | 1 |  |  | A71 | http://www.iop.rwth-aachen.de/PPC/1/1/InventoryData | http://www.iop.rwth-aachen.de/PPC/1/1/InventoryData | NON_DEPENDENT_P_DET |  | 1) In general, a quantity of stock is planned to be in inventory to protect against fluctuations in demand or supply. 2) In the context of master production scheduling, the additional inventory and capacity are planned as protection against forecast errors and short-term changes in the backlog. Overplanning can be used to create safety stock. | APICS Dictionary, 13 ed., 2010, ISBN: 9780615394411 |  |  | 1 |  |  |  |  | REAL |  |  | NR2..8.2 | Proposal | 2025-09-13
InventoryData | AvailableStock | PPC | http://www.iop.rwth-aachen.de/PPC/1/1/AvailableStock | available stock |  |  | 1 | 1 |  |  | A71 | http://www.iop.rwth-aachen.de/PPC/1/1/InventoryData | http://www.iop.rwth-aachen.de/PPC/1/1/InventoryData | NON_DEPENDENT_P_DET |  | Quantity of the material, product, commodity, and resources on stock at a given time. | VDI 2815 Part 4 |  |  | 1 |  |  |  |  | REAL |  |  | NR2..8.2 | Proposal | 2025-09-13
InventoryData | IsStackable | PPC | http://www.iop.rwth-aachen.de/PPC/1/1/IsStackable | is stackable |  |  | 1 | 1 |  |  | A62 | http://www.iop.rwth-aachen.de/PPC/1/1/InventoryData | http://www.iop.rwth-aachen.de/PPC/1/1/InventoryData | NON_DEPENDENT_P_DET |  | True, if the material or transport containers are stackable or allowed to stack. |  |  |  | none |  |  |  |  | BOOLEAN |  |  | X..3 | Proposal | 2025-09-13
InventoryData | ReplenishmentTime | PPC | http://www.iop.rwth-aachen.de/PPC/1/1/ReplenishmentTime | replenishment lead time |  |  | 1 | 1 | t_replenish} |  | T07 | http://www.iop.rwth-aachen.de/PPC/1/1/InventoryData | http://www.iop.rwth-aachen.de/PPC/1/1/InventoryData | NON_DEPENDENT_P_DET |  | The total period of time that elapses from the moment it is determined that a product should be reordered (intern from stock or extern from supplier) until the product is back on the shelf available for use. | APICS Dictionary, 13 ed., 2010, ISBN: 9780615394411 |  |  | d | UAA407 | h | UAA525 | UAD197 | REAL |  |  | NR2..4 | Proposal | 2025-09-13
Storage | StorageId | PPC | http://www.iop.rwth-aachen.de/PPC/1/1/StorageId | storage identificator |  |  | 1 | 1 |  |  | A62 | http://www.iop.rwth-aachen.de/PPC/1/1/Storage | http://www.iop.rwth-aachen.de/PPC/1/1/Storage | NON_DEPENDENT_P_DET |  | Unique identification of the storage. |  |  |  | none |  |  |  |  | STRING |  |  | X..40 | Proposal | 2025-09-13
Storage | Name | PPC | http://www.iop.rwth-aachen.de/PPC/1/1/Name | name |  | @NAME | 1 | 1 |  |  | A62 | http://www.iop.rwth-aachen.de/PPC/1/1/Storage | http://www.iop.rwth-aachen.de/PPC/1/1/Storage | NON_DEPENDENT_P_DET |  | Name of the asset. |  |  |  | none |  |  |  |  | STRING |  |  | X..40 | Proposal | 2025-09-13
Storage | StorageType | PPC | http://www.iop.rwth-aachen.de/PPC/1/1/StorageType | storage type |  |  | 1 | 1 |  |  | A62 | http://www.iop.rwth-aachen.de/PPC/1/1/Storage | http://www.iop.rwth-aachen.de/PPC/1/1/Storage | NON_DEPENDENT_P_DET |  | The storage type (octabin, silo, specific box, specific container, etc.). |  |  |  | none |  |  |  |  | ENUM_STRING | http://www.iop.rwth-aachen.de/PPC/1/1/EnumStorageType | http://www.iop.rwth-aachen.de/PPC/1/1/OuterSilo http://www.iop.rwth-aachen.de/PPC/1/1/InnerSilo http://www.iop.rwth-aachen.de/PPC/1/1/Octabin http://www.iop.rwth-aachen.de/PPC/1/1/Bag http://www.iop.rwth-aachen.de/PPC/1/1/Container http://www.iop.rwth-aachen.de/PPC/1/1/Palette | X..40 | Proposal | 2025-09-13
Storage | MaxCapacity | PPC | http://www.iop.rwth-aachen.de/PPC/1/1/MaxCapacity | maximum capacity |  |  | 1 | 1 |  |  | A71 | http://www.iop.rwth-aachen.de/PPC/1/1/Storage | http://www.iop.rwth-aachen.de/PPC/1/1/Storage | NON_DEPENDENT_P_DET |  | The maximum number or amount of things an asset can carry. |  |  |  | 1 |  |  |  |  | REAL |  |  | NR2..8.2 | Proposal | 2025-09-13
Storage | CurrentLoad | PPC | http://www.iop.rwth-aachen.de/PPC/1/1/CurrentLoad | current load |  |  | 1 | 1 |  |  | A71 | http://www.iop.rwth-aachen.de/PPC/1/1/Storage | http://www.iop.rwth-aachen.de/PPC/1/1/Storage | NON_DEPENDENT_P_DET |  | The current number or amount of things an asset carries. |  |  |  | 1 |  |  |  |  | REAL_MEASURE |  |  | NR2..8.2 | Proposal | 2025-09-13
Storage | Temperature | PPC | http://www.iop.rwth-aachen.de/PPC/1/1/Temperature | temperature |  | @TEMP | 1 | 1 | ϑ |  | H02 | http://www.iop.rwth-aachen.de/PPC/1/1/Storage | http://www.iop.rwth-aachen.de/PPC/1/1/Storage | NON_DEPENDENT_P_DET |  | The current temperature. |  |  |  | °C | UAA033 | K | UAA185 | UAD023 | REAL_MEASURE |  |  | NR2 S..2.2 | Proposal | 2025-09-13
Storage | Humidity | PPC | http://www.iop.rwth-aachen.de/PPC/1/1/Humidity | humidity |  |  | 1 | 1 | f_humidity} |  | R81 | http://www.iop.rwth-aachen.de/PPC/1/1/Storage | http://www.iop.rwth-aachen.de/PPC/1/1/Storage | NON_DEPENDENT_P_DET |  | The current humidity of the asset. |  |  |  | % | UAA000 |  |  | UAD154 | REAL_MEASURE |  |  | NR2..3.2 | Proposal | 2025-09-13
Storage | BarometricPressure | PPC | http://www.iop.rwth-aachen.de/PPC/1/1/BarometricPressure | barometric pressure |  |  | 1 | 1 | p_0} |  | K15 | http://www.iop.rwth-aachen.de/PPC/1/1/Storage | http://www.iop.rwth-aachen.de/PPC/1/1/Storage | NON_DEPENDENT_P_DET |  | The barometric pressure of the asset. |  |  |  | hPa | UAA527 |  |  | UAD142 | REAL_MEASURE |  |  | NR2..4.2 | Proposal | 2025-09-13
StoragePosition | StoragePosId | PPC | http://www.iop.rwth-aachen.de/PPC/1/1/StoragePosId | storage position identificator |  |  | 1 | 1 |  |  | A62 | http://www.iop.rwth-aachen.de/PPC/1/1/StoragePosition | http://www.iop.rwth-aachen.de/PPC/1/1/StoragePosition | NON_DEPENDENT_P_DET |  | Unique identification of the storage position. |  |  |  | none |  |  |  |  | STRING |  |  | X..40 | Proposal | 2025-09-13
StoragePosition | Name | PPC | http://www.iop.rwth-aachen.de/PPC/1/1/Name | name |  | @NAME | 1 | 1 |  |  | A62 | http://www.iop.rwth-aachen.de/PPC/1/1/StoragePosition | http://www.iop.rwth-aachen.de/PPC/1/1/StoragePosition | NON_DEPENDENT_P_DET |  | Name of the asset. |  |  |  | none |  |  |  |  | STRING |  |  | X..40 | Proposal | 2025-09-13
StoragePosition | StorageType | PPC | http://www.iop.rwth-aachen.de/PPC/1/1/StorageType | storage type |  |  | 1 | 1 |  |  | A62 | http://www.iop.rwth-aachen.de/PPC/1/1/StoragePosition | http://www.iop.rwth-aachen.de/PPC/1/1/StoragePosition | NON_DEPENDENT_P_DET |  | The storage type (octabin, silo, specific box, specific container, etc.). |  |  |  | none |  |  |  |  | ENUM_STRING | http://www.iop.rwth-aachen.de/PPC/1/1/EnumStorageType | http://www.iop.rwth-aachen.de/PPC/1/1/OuterSilo http://www.iop.rwth-aachen.de/PPC/1/1/InnerSilo http://www.iop.rwth-aachen.de/PPC/1/1/Octabin http://www.iop.rwth-aachen.de/PPC/1/1/Bag http://www.iop.rwth-aachen.de/PPC/1/1/Container http://www.iop.rwth-aachen.de/PPC/1/1/Palette | X..40 | Proposal | 2025-09-13
StoragePosition | MaterialType | PPC | http://www.iop.rwth-aachen.de/PPC/1/1/MaterialType | material type |  |  | 1 | 1 |  |  | A57 | http://www.iop.rwth-aachen.de/PPC/1/1/StoragePosition | http://www.iop.rwth-aachen.de/PPC/1/1/StoragePosition | NON_DEPENDENT_P_DET |  | The type of material specifies the physical or chemical super class the material can be assigned to. |  |  |  | none |  |  |  |  | ENUM_STRING | http://www.iop.rwth-aachen.de/PPC/1/1/EnumMatType | 0 | X..40 | Proposal | 2025-09-13
StoragePosition | AllowDiverseMat | PPC | http://www.iop.rwth-aachen.de/PPC/1/1/AllowDiverseMat | allow diverse materials |  |  | 1 | 1 |  |  | A57 | http://www.iop.rwth-aachen.de/PPC/1/1/StoragePosition | http://www.iop.rwth-aachen.de/PPC/1/1/StoragePosition | NON_DEPENDENT_P_DET |  | True if the storage of different material types is allowed. False, if the storage of different material types is not allowed, e.g., due to chemical reactions or contamination. |  |  |  | none |  |  |  |  | BOOLEAN |  |  | B 1 | Proposal | 2025-09-13
StoragePosition | MaxCapacity | PPC | http://www.iop.rwth-aachen.de/PPC/1/1/MaxCapacity | maximum capacity |  |  | 1 | 1 |  |  | A71 | http://www.iop.rwth-aachen.de/PPC/1/1/StoragePosition | http://www.iop.rwth-aachen.de/PPC/1/1/StoragePosition | NON_DEPENDENT_P_DET |  | The maximum number or amount of things an asset can carry. |  |  |  | 1 |  |  |  |  | REAL |  |  | NR2..8.2 | Proposal | 2025-09-13
StoragePosition | CurrentLoad | PPC | http://www.iop.rwth-aachen.de/PPC/1/1/CurrentLoad | current load |  |  | 1 | 1 |  |  | A71 | http://www.iop.rwth-aachen.de/PPC/1/1/StoragePosition | http://www.iop.rwth-aachen.de/PPC/1/1/StoragePosition | NON_DEPENDENT_P_DET |  | The current number or amount of things an asset carries. |  |  |  | 1 |  |  |  |  | REAL_MEASURE |  |  | NR2..8.2 | Proposal | 2025-09-13
StoragePosition | Temperature | PPC | http://www.iop.rwth-aachen.de/PPC/1/1/Temperature | temperature |  | @TEMP | 1 | 1 | ϑ |  | H02 | http://www.iop.rwth-aachen.de/PPC/1/1/StoragePosition | http://www.iop.rwth-aachen.de/PPC/1/1/StoragePosition | NON_DEPENDENT_P_DET |  | The current temperature. |  |  |  | °C | UAA033 | K | UAA185 | UAD023 | REAL_MEASURE |  |  | NR2 S..2.2 | Proposal | 2025-09-13
StoragePosition | Humidity | PPC | http://www.iop.rwth-aachen.de/PPC/1/1/Humidity | humidity |  |  | 1 | 1 | f_humidity} |  | R81 | http://www.iop.rwth-aachen.de/PPC/1/1/StoragePosition | http://www.iop.rwth-aachen.de/PPC/1/1/StoragePosition | NON_DEPENDENT_P_DET |  | The current humidity of the asset. |  |  |  | % | UAA000 |  |  | UAD154 | REAL_MEASURE |  |  | NR2..3.2 | Proposal | 2025-09-13
StoragePosition | BarometricPressure | PPC | http://www.iop.rwth-aachen.de/PPC/1/1/BarometricPressure | barometric pressure |  |  | 1 | 1 | p_0} |  | K15 | http://www.iop.rwth-aachen.de/PPC/1/1/StoragePosition | http://www.iop.rwth-aachen.de/PPC/1/1/StoragePosition | NON_DEPENDENT_P_DET |  | The barometric pressure of the asset. |  |  |  | hPa | UAA527 |  |  | UAD142 | REAL_MEASURE |  |  | NR2..4.2 | Proposal | 2025-09-13
ShiftCalendar | ShiftId | PPC | http://www.iop.rwth-aachen.de/PPC/1/1/ShiftId | shift calendar identificator | work calendar identificator |  | 1 | 1 |  |  | A62 | http://www.iop.rwth-aachen.de/PPC/1/1/ShiftCalendar | http://www.iop.rwth-aachen.de/PPC/1/1/ShiftCalendar | NON_DEPENDENT_P_DET |  | Unique identification of the shift calendar. | IEC 62264-4 |  |  | none |  |  |  |  | STRING |  |  | X..40 | Proposal | 2025-09-13
ShiftCalendar | EntryType | PPC | http://www.iop.rwth-aachen.de/PPC/1/1/EntryType | entry type | shift type |  | 1 | 1 |  |  | A62 | http://www.iop.rwth-aachen.de/PPC/1/1/ShiftCalendar | http://www.iop.rwth-aachen.de/PPC/1/1/ShiftCalendar | NON_DEPENDENT_P_DET |  | Defines the type of work calendar definition entry. | IEC 62264-4 |  |  | none |  |  |  |  | ENUM_STRING | http://www.iop.rwth-aachen.de/PPC/1/1/EnumShiftType | http://www.iop.rwth-aachen.de/PPC/1/1/WorkShift http://www.iop.rwth-aachen.de/PPC/1/1/BankHoliday http://www.iop.rwth-aachen.de/PPC/1/1/PlantShutdown | X..40 | Proposal | 2025-09-13
ShiftCalendar | StartRule | PPC | http://www.iop.rwth-aachen.de/PPC/1/1/StartRule | start rule |  |  | 1 | 1 |  |  | A31 | http://www.iop.rwth-aachen.de/PPC/1/1/ShiftCalendar | http://www.iop.rwth-aachen.de/PPC/1/1/ShiftCalendar | NON_DEPENDENT_P_DET |  | Defines the date until the shift calendar is valid and in use. |  |  |  | none |  |  |  |  | STRING |  |  | X | Proposal | 2025-09-13
ShiftCalendar | RecurrenceRule | PPC | http://www.iop.rwth-aachen.de/PPC/1/1/RecurrenceRule | recurrence rule |  |  | 1 | 1 |  |  | A91 | http://www.iop.rwth-aachen.de/PPC/1/1/ShiftCalendar | http://www.iop.rwth-aachen.de/PPC/1/1/ShiftCalendar | NON_DEPENDENT_P_DET |  | Defines the pattern for repeating the shift calendar. |  |  |  | none |  |  |  |  | STRING |  |  | X | Proposal | 2025-09-13
ShiftCalendar | Workdays | PPC | http://www.iop.rwth-aachen.de/PPC/1/1/Workdays | workdays |  |  | 1 | 1 |  |  | A91 | http://www.iop.rwth-aachen.de/PPC/1/1/ShiftCalendar | http://www.iop.rwth-aachen.de/PPC/1/1/ShiftCalendar | NON_DEPENDENT_P_DET |  | Definition of the workdays the shift calendar is valid and in use. |  |  |  | none |  |  |  |  | ENUM_STRING | http://www.iop.rwth-aachen.de/PPC/1/1/EnumWorkdays | http://www.iop.rwth-aachen.de/PPC/1/1/Monday http://www.iop.rwth-aachen.de/PPC/1/1/Tuesday http://www.iop.rwth-aachen.de/PPC/1/1/Wednesday http://www.iop.rwth-aachen.de/PPC/1/1/Thursday http://www.iop.rwth-aachen.de/PPC/1/1/Friday http://www.iop.rwth-aachen.de/PPC/1/1/Saturday http://www.iop.rwth-aachen.de/PPC/1/1/Sunday | X | Proposal | 2025-09-13
ShiftCalendar | ValidTill | PPC | http://www.iop.rwth-aachen.de/PPC/1/1/ValidTill | valid till |  |  | 1 | 1 |  |  | A31 | http://www.iop.rwth-aachen.de/PPC/1/1/ShiftCalendar | http://www.iop.rwth-aachen.de/PPC/1/1/ShiftCalendar | NON_DEPENDENT_P_DET |  | Defines the date until the shift calendar is invalid and not in use. |  |  |  | none |  |  |  |  | DATE_TIME |  |  | X | Proposal | 2025-09-13
ShiftCalendar | StartTime | PPC | http://www.iop.rwth-aachen.de/PPC/1/1/StartTime | start time |  |  | 1 | 1 |  |  | A31 | http://www.iop.rwth-aachen.de/PPC/1/1/ShiftCalendar | http://www.iop.rwth-aachen.de/PPC/1/1/ShiftCalendar | NON_DEPENDENT_P_DET |  | Start time of the shift. |  |  |  | none |  |  |  |  | DATE_TIME |  |  | X 5 | Proposal | 2025-09-13
ShiftCalendar | EndTime | PPC | http://www.iop.rwth-aachen.de/PPC/1/1/EndTime | end time |  |  | 1 | 1 |  |  | A31 | http://www.iop.rwth-aachen.de/PPC/1/1/ShiftCalendar | http://www.iop.rwth-aachen.de/PPC/1/1/ShiftCalendar | NON_DEPENDENT_P_DET |  | End time of the shift. |  |  |  | none |  |  |  |  | DATE_TIME |  |  | X 5 | Proposal | 2025-09-13
ShiftCalendar | PauseTime | PPC | http://www.iop.rwth-aachen.de/PPC/1/1/PauseTime | pause time |  |  | 1 | 1 |  |  | A31 | http://www.iop.rwth-aachen.de/PPC/1/1/ShiftCalendar | http://www.iop.rwth-aachen.de/PPC/1/1/ShiftCalendar | NON_DEPENDENT_P_DET |  | Pause time(s) within the shift. |  |  |  | none |  |  |  |  | REAL |  |  | N..3 | Proposal | 2025-09-13
ShiftCalendar | GrossCapacity | PPC | http://www.iop.rwth-aachen.de/PPC/1/1/GrossCapacity | gross capacity |  |  | 1 | 1 | t_capacity,gross} |  | T07 | http://www.iop.rwth-aachen.de/PPC/1/1/ShiftCalendar | http://www.iop.rwth-aachen.de/PPC/1/1/ShiftCalendar | NON_DEPENDENT_P_DET |  | The capacity of human or technical assets for a defined area within a certain period of time or time interval. | VDI 2815 Part 6 |  |  | h | UAA525 |  |  | UAD197 | REAL |  |  | NR2..2.2 | Proposal | 2025-09-13
Person | PersonId | PPC | http://www.iop.rwth-aachen.de/PPC/1/1/PersonId | personal identificator | employee identificator |  | 1 | 1 |  |  | A62 | http://www.iop.rwth-aachen.de/PPC/1/1/Person | http://www.iop.rwth-aachen.de/PPC/1/1/Person | NON_DEPENDENT_P_DET |  | Unique identification of a specific person. | IEC 62264-2 |  |  | none |  |  |  |  | STRING |  |  | X..40 | Proposal | 2025-09-13
Person | GivenName | PPC | http://www.iop.rwth-aachen.de/PPC/1/1/GivenName | given name | first name |  | 1 | 1 |  |  | A62 | http://www.iop.rwth-aachen.de/PPC/1/1/Person | http://www.iop.rwth-aachen.de/PPC/1/1/Person | NON_DEPENDENT_P_DET |  | The name of the individual. | IEC 62264-2 |  |  | none |  |  |  |  | STRING |  |  | X..40 | Proposal | 2025-09-13
Person | SurName | PPC | http://www.iop.rwth-aachen.de/PPC/1/1/SurName | sur name |  |  | 1 | 1 |  |  | A62 | http://www.iop.rwth-aachen.de/PPC/1/1/Person | http://www.iop.rwth-aachen.de/PPC/1/1/Person | NON_DEPENDENT_P_DET |  | The surname of the individual. |  |  |  | none |  |  |  |  | STRING |  |  | X..40 | Proposal | 2025-09-13
Person | Role | PPC | http://www.iop.rwth-aachen.de/PPC/1/1/Role | role |  |  | 1 | 1 |  |  | A41 | http://www.iop.rwth-aachen.de/PPC/1/1/Person | http://www.iop.rwth-aachen.de/PPC/1/1/Person | NON_DEPENDENT_P_DET |  | Describes the function of a person within the company. |  |  |  | none |  |  |  |  | STRING |  |  | X..40 | Proposal | 2025-09-13
Person | WageRate | PPC | http://www.iop.rwth-aachen.de/PPC/1/1/WageRate | wage rate |  |  | 1 | 1 |  |  | P51 | http://www.iop.rwth-aachen.de/PPC/1/1/Person | http://www.iop.rwth-aachen.de/PPC/1/1/Person | NON_DEPENDENT_P_DET |  | Costs incurred by a person in one hour. |  |  |  | € |  |  |  |  | REAL_CURRENCY |  |  | NR2 2.2 | Proposal | 2025-09-13
Person | Location | PPC | http://www.iop.rwth-aachen.de/PPC/1/1/Location | location |  |  | 1 | 1 |  |  | A12 | http://www.iop.rwth-aachen.de/PPC/1/1/Person | http://www.iop.rwth-aachen.de/PPC/1/1/Person | NON_DEPENDENT_P_DET |  | The current location/place of action where a person proceeds an operation or fulfills a task. |  |  |  | none |  |  |  |  | STRING |  |  | X..40 | Proposal | 2025-09-13
Person | Status | PPC | http://www.iop.rwth-aachen.de/PPC/1/1/Status | status |  |  | 1 | 1 |  |  | A62 | http://www.iop.rwth-aachen.de/PPC/1/1/Person | http://www.iop.rwth-aachen.de/PPC/1/1/Person | NON_DEPENDENT_P_DET |  | The current condition, process (step), etc., of an asset/entity. |  |  |  | none |  |  |  |  | ENUM_STRING | http://www.iop.rwth-aachen.de/PPC/1/1/EnumPersonStatus | http://www.iop.rwth-aachen.de/PPC/1/1/Idle http://www.iop.rwth-aachen.de/PPC/1/1/Blocked http://www.iop.rwth-aachen.de/PPC/1/1/Pause http://www.iop.rwth-aachen.de/PPC/1/1/Vacation http://www.iop.rwth-aachen.de/PPC/1/1/NonWorkingTime | X..40 | Proposal | 2025-09-13
PersonalQualification | MachineSkill | PPC | http://www.iop.rwth-aachen.de/PPC/1/1/MachineSkill | machine skill |  |  | 1 | 1 |  |  | A91 | http://www.iop.rwth-aachen.de/PPC/1/1/PersonalQualification | http://www.iop.rwth-aachen.de/PPC/1/1/PersonalQualification | NON_DEPENDENT_P_DET |  | The qualification regarding which machines or type of machines a person can handle. |  |  |  | none |  |  |  |  | STRING |  |  | X..40 | Proposal | 2025-09-13
PersonalQualification | OperationSkill | PPC | http://www.iop.rwth-aachen.de/PPC/1/1/OperationSkill | operation skill |  |  | 1 | 1 |  |  | A91 | http://www.iop.rwth-aachen.de/PPC/1/1/PersonalQualification | http://www.iop.rwth-aachen.de/PPC/1/1/PersonalQualification | NON_DEPENDENT_P_DET |  | The qualification regarding which operations or type of operations a person can handle. |  |  |  | none |  |  |  |  | STRING |  |  | X..40 | Proposal | 2025-09-13
Note on M1: Sapel, Patrick: oberste Klasse
Note on N1: Sapel, Patrick: Klassen, in der das Merkmal drin ist
Note on B333: Sapel, Patrick: Level richtig? Besser % nehmen

## PPCinIM_value-list-def
UML-Klasse | UML-Merkmal | Domain | code | preferred_name | synonymous_name | short_name | version_number | revision_number | Enumerated list of terms | Enumeration code list | Applicable properties | definition | source_document_of_definition | note | remark | definition_class | status_level | version_released_on | revision_released_on | obsolete_date | version_initiated_on
EnumPOStatus | EnumPOStatus | PPC | http://www.iop.rwth-aachen.de/PPC/1/1/EnumPOStatus | production order status |  | @STPO | 1 | 1 | http://www.iop.rwth-aachen.de/PPC/1/1/Released http://www.iop.rwth-aachen.de/PPC/1/1/MaterialAvailabilityNotChecked http://www.iop.rwth-aachen.de/PPC/1/1/MaterialNotAvailable http://www.iop.rwth-aachen.de/PPC/1/1/MaterialConfirmed http://www.iop.rwth-aachen.de/PPC/1/1/ProductionDocumentsFetched http://www.iop.rwth-aachen.de/PPC/1/1/GoodsMovementOccured http://www.iop.rwth-aachen.de/PPC/1/1/PartlyConfirmed http://www.iop.rwth-aachen.de/PPC/1/1/FullyConfirmed http://www.iop.rwth-aachen.de/PPC/1/1/PartlyDelivered http://www.iop.rwth-aachen.de/PPC/1/1/FullyDeliverd | RLSD MANC MANA MACF DOC GDMV PTCF FUCF PTDL FUDL | http://www.iop.rwth-aachen.de/PPC/1/1/PoStatus |  |  |  |  | http://www.iop.rwth-aachen.de/PPC/1/1/ProductionOrder | Proposal | 2025-09-13
EnumTecAssetStatus | EnumTecAssetStatus | PPC | http://www.iop.rwth-aachen.de/PPC/1/1/EnumTecAssetStatus | technical asset status |  | @STTA | 1 | 1 | http://www.iop.rwth-aachen.de/PPC/1/1/Idle http://www.iop.rwth-aachen.de/PPC/1/1/Blocked http://www.iop.rwth-aachen.de/PPC/1/1/Disturbance http://www.iop.rwth-aachen.de/PPC/1/1/Defect http://www.iop.rwth-aachen.de/PPC/1/1/InMaintenance | IDLE BLOC DIST DEFC MAIN | http://www.iop.rwth-aachen.de/PPC/1/1/StatusTA |  |  |  |  | http://www.iop.rwth-aachen.de/PPC/1/1/TechnicalAsset | Proposal | 2025-09-13
EnumMoldStatus | EnumMoldStatus | IM | http://www.iop.rwth-aachen.de/IM/1/1/EnumMoldStatus | mold status |  | @STMO | 1 | 1 | http://www.iop.rwth-aachen.de/IM/1/1/MoldInstalled http://www.iop.rwth-aachen.de/IM/1/1/MoldChange http://www.iop.rwth-aachen.de/IM/1/1/MoldNotInstalled http://www.iop.rwth-aachen.de/IM/1/1/Other | MINS MCHG MNIN MOTH | http://www.iop.rwth-aachen.de/IM/1/1/Status |  |  |  |  | http://www.iop.rwth-aachen.de/IM/1/1/Mold | Proposal | 2025-09-13
EnumAssetStatus | EnumAssetStatus | PPC | http://www.iop.rwth-aachen.de/PPC/1/1/EnumAssetStatus | asset status |  | @STAS | 1 | 1 | http://www.iop.rwth-aachen.de/PPC/1/1/Construction http://www.iop.rwth-aachen.de/PPC/1/1/Verification http://www.iop.rwth-aachen.de/PPC/1/1/Approved http://www.iop.rwth-aachen.de/PPC/1/1/Updating http://www.iop.rwth-aachen.de/PPC/1/1/Expired | CONST VERY APPR UPDT EXPI | http://www.iop.rwth-aachen.de/PPC/1/1/Status |  |  |  |  | http://www.iop.rwth-aachen.de/PPC/1/1/Part http://www.iop.rwth-aachen.de/PPC/1/1/Batch http://www.iop.rwth-aachen.de/PPC/1/1/BillOfMaterial http://www.iop.rwth-aachen.de/PPC/1/1/BOMPosition | Proposal | 2025-09-13
EnumPriority | EnumPriority | PPC | http://www.iop.rwth-aachen.de/PPC/1/1/EnumPriority | priority |  | @PRIO | 1 | 1 | http://www.iop.rwth-aachen.de/PPC/1/1/Low http://www.iop.rwth-aachen.de/PPC/1/1/Normal http://www.iop.rwth-aachen.de/PPC/1/1/High | LOW NORM HIGH | http://www.iop.rwth-aachen.de/PPC/1/1/Priority |  |  |  |  | http://www.iop.rwth-aachen.de/PPC/1/1/SalesDocument http://www.iop.rwth-aachen.de/PPC/1/1/ProductionOrder | Proposal | 2025-09-13
EnumChType | EnumChType | IM | http://www.iop.rwth-aachen.de/IM/1/1/EnumChType | channel type |  | @TYCH | 1 | 1 | http://www.iop.rwth-aachen.de/IM/1/1/HotRunner http://www.iop.rwth-aachen.de/IM/1/1/ColdRunner | HOTR CLDR | http://www.iop.rwth-aachen.de/IM/1/1/ChannelType |  |  |  |  | http://www.iop.rwth-aachen.de/PPC/1/1/TemperatureControlDevice | Proposal | 2025-09-13
EnumOpStatus | EnumOpStatus | PPC | http://www.iop.rwth-aachen.de/PPC/1/1/EnumOpStatus | operation status |  | @STOP | 1 | 1 | http://www.iop.rwth-aachen.de/PPC/1/1/Waiting http://www.iop.rwth-aachen.de/PPC/1/1/Setup http://www.iop.rwth-aachen.de/PPC/1/1/InProgress http://www.iop.rwth-aachen.de/PPC/1/1/Disturbance http://www.iop.rwth-aachen.de/PPC/1/1/Cancelled http://www.iop.rwth-aachen.de/PPC/1/1/Finished | WAIT SETU PROG DIST CNCL FIN | http://www.iop.rwth-aachen.de/PPC/1/1/StatusOp |  |  |  |  | http://www.iop.rwth-aachen.de/PPC/1/1/Operation | Proposal | 2025-09-13
EnumWorkdays | EnumWorkdays | PPC | http://www.iop.rwth-aachen.de/PPC/1/1/EnumWorkdays | workdays |  | @DAYS | 1 | 1 | http://www.iop.rwth-aachen.de/PPC/1/1/Monday http://www.iop.rwth-aachen.de/PPC/1/1/Tuesday http://www.iop.rwth-aachen.de/PPC/1/1/Wednesday http://www.iop.rwth-aachen.de/PPC/1/1/Thursday http://www.iop.rwth-aachen.de/PPC/1/1/Friday http://www.iop.rwth-aachen.de/PPC/1/1/Saturday http://www.iop.rwth-aachen.de/PPC/1/1/Sunday | MON TUE WED THU FRI SAT SUN | http://www.iop.rwth-aachen.de/PPC/1/1/Workdays |  |  |  |  | http://www.iop.rwth-aachen.de/PPC/1/1/ShiftCalendar | Proposal | 2025-09-13
EnumDeviceType | EnumDeviceType | IM | http://www.iop.rwth-aachen.de/IM/1/1/EnumDeviceType | device type |  | @TYDE | 1 | 1 | http://www.iop.rwth-aachen.de/IM/1/1/Demolding http://www.iop.rwth-aachen.de/IM/1/1/InsertSupply http://www.iop.rwth-aachen.de/IM/1/1/SpureRemoval http://www.iop.rwth-aachen.de/IM/1/1/Palletizing http://www.iop.rwth-aachen.de/IM/1/1/WasteSeperation http://www.iop.rwth-aachen.de/IM/1/1/Orientation | DEMO INSU SRVL PLLT WSEP ORNT | http://www.iop.rwth-aachen.de/PPC/1/1/DeviceType |  |  |  |  | http://www.iop.rwth-aachen.de/PPC/1/1/HandlingDevice | Proposal | 2025-09-13
EnumConvType | EnumConvType | IM | http://www.iop.rwth-aachen.de/IM/1/1/EnumConvType | conveyor type |  | @TYCO | 1 | 1 | http://www.iop.rwth-aachen.de/PPC/1/1/Screw http://www.iop.rwth-aachen.de/PPC/1/1/MultiStage http://www.iop.rwth-aachen.de/PPC/1/1/ContiniousPressurePneumatic http://www.iop.rwth-aachen.de/PPC/1/1/DiscontiniousPressurePneumatic http://www.iop.rwth-aachen.de/PPC/1/1/ContiniousSuction http://www.iop.rwth-aachen.de/PPC/1/1/DiscontiniousSuction | SCRW MSTG COPP DIPP COSU DISU | http://www.iop.rwth-aachen.de/PPC/1/1/ConvType |  |  |  |  | http://www.iop.rwth-aachen.de/PPC/1/1/Conveyor | Proposal | 2025-09-13
EnumResForm | EnumResForm | IM | http://www.iop.rwth-aachen.de/IM/1/1/EnumResForm | resin form |  | @FORE | 1 | 1 | http://www.iop.rwth-aachen.de/IM/1/1/Granules http://www.iop.rwth-aachen.de/IM/1/1/Powder http://www.iop.rwth-aachen.de/IM/1/1/Flakes http://www.iop.rwth-aachen.de/IM/1/1/Liquid http://www.iop.rwth-aachen.de/IM/1/1/Tape | GRNL PWDR FLKS LQID TAPE | http://www.iop.rwth-aachen.de/IM/1/1/ResinForm |  |  |  |  | http://www.iop.rwth-aachen.de/PPC/1/1/Conveyor http://www.iop.rwth-aachen.de/PPC/1/1/TransportContainer http://www.iop.rwth-aachen.de/PPC/1/1/PlasticsGranulate | Proposal | 2025-09-13
EnumStorageType | EnumStorageType | PPC | http://www.iop.rwth-aachen.de/PPC/1/1/EnumStorageType | storage type |  | @TYST | 1 | 1 | http://www.iop.rwth-aachen.de/PPC/1/1/OuterSilo http://www.iop.rwth-aachen.de/PPC/1/1/InnerSilo http://www.iop.rwth-aachen.de/PPC/1/1/Octabin http://www.iop.rwth-aachen.de/PPC/1/1/Bag http://www.iop.rwth-aachen.de/PPC/1/1/Container http://www.iop.rwth-aachen.de/PPC/1/1/Palette | OSIL ISIL OCTB BAG CONT PALT | http://www.iop.rwth-aachen.de/PPC/1/1/StorageType |  |  |  |  | http://www.iop.rwth-aachen.de/PPC/1/1/Storage http://www.iop.rwth-aachen.de/PPC/1/1/StoragePosition | Proposal | 2025-09-13
EnumPersonStatus | EnumPersonStatus | PPC | http://www.iop.rwth-aachen.de/PPC/1/1/EnumPersonStatus | person status |  | @STPE | 1 | 1 | http://www.iop.rwth-aachen.de/PPC/1/1/Idle http://www.iop.rwth-aachen.de/PPC/1/1/Blocked http://www.iop.rwth-aachen.de/PPC/1/1/Pause http://www.iop.rwth-aachen.de/PPC/1/1/Vacation http://www.iop.rwth-aachen.de/PPC/1/1/NonWorkingTime | IDLE BLOC PAUS VAC NWT | http://www.iop.rwth-aachen.de/PPC/1/1/Status |  |  |  |  | http://www.iop.rwth-aachen.de/PPC/1/1/Part | Proposal | 2025-09-13
EnumSDStatus | EnumSDStatus | PPC | http://www.iop.rwth-aachen.de/PPC/1/1/EnumSDStatus | sales document status |  | @STSD | 1 | 1 | http://www.iop.rwth-aachen.de/PPC/1/1/Open http://www.iop.rwth-aachen.de/PPC/1/1/Confirmed http://www.iop.rwth-aachen.de/PPC/1/1/InProgress http://www.iop.rwth-aachen.de/PPC/1/1/Cancelled http://www.iop.rwth-aachen.de/PPC/1/1/PartlyDelivered http://www.iop.rwth-aachen.de/PPC/1/1/Delivered | OPEN CONF PRGR CANC PDLV DLVD | http://www.iop.rwth-aachen.de/PPC/1/1/SdStatus |  |  |  |  | http://www.iop.rwth-aachen.de/PPC/1/1/SalesDocument | Proposal | 2025-09-13
EnumShiftType | EnumShiftType | PPC | http://www.iop.rwth-aachen.de/PPC/1/1/EnumShiftType | shift type |  | @TYSH | 1 | 1 | http://www.iop.rwth-aachen.de/PPC/1/1/WorkShift http://www.iop.rwth-aachen.de/PPC/1/1/BankHoliday http://www.iop.rwth-aachen.de/PPC/1/1/PlantShutdown | WSFT BKHL PLSD | http://www.iop.rwth-aachen.de/PPC/1/1/EntryType |  |  |  |  | http://www.iop.rwth-aachen.de/PPC/1/1/ShiftCalendar | Proposal | 2025-09-13
EnumMatType | EnumMatType | PPC | http://www.iop.rwth-aachen.de/PPC/1/1/EnumMatType | material type |  | @TYMA | 1 | 1 |  |  | http://www.iop.rwth-aachen.de/PPC/1/1/MaterialType |  |  |  |  | http://www.iop.rwth-aachen.de/PPC/1/1/StoragePosition | Proposal | 2025-09-13
TechnicalAsset | TechnicalAsset | PPC | http://www.iop.rwth-aachen.de/PPC/1/1/TechnicalAsset | technical asset |  | @TECH | 1 | 1 |  |  | http://www.iop.rwth-aachen.de/PPC/1/1/ResourceUsage |  |  |  |  | http://www.iop.rwth-aachen.de/PPC/1/1/Batch | Proposal | 2025-09-13
EnumParticleShape | EnumParticleShape | IM | http://www.iop.rwth-aachen.de/IM/1/1/EnumParticleShape | particle shape |  | @PSHP | 1 | 1 |  |  | http://www.iop.rwth-aachen.de/IM/1/1/ParticleShape |  |  |  |  | http://www.iop.rwth-aachen.de/IM/1/1/PlasticsGranulate | Proposal | 2025-09-13
EnumSpecialTechnology | EnumSpecialTechnology | IM | http://www.iop.rwth-aachen.de/IM/1/1/EnumSpecialTechnology | special technology |  | @CASC @EVAC @CMPM @GASI @FOAM @INST @OUTS @MEHY @MULT @SAND @OTHE | 1 | 1 | http://www.iop.rwth-aachen.de/IM/1/1/CascadeControl http://www.iop.rwth-aachen.de/IM/1/1/Evacuation http://www.iop.rwth-aachen.de/IM/1/1/InjectionCompressionMolding http://www.iop.rwth-aachen.de/IM/1/1/GasInjectionMolding http://www.iop.rwth-aachen.de/IM/1/1/FoamInjectionMolding http://www.iop.rwth-aachen.de/IM/1/1/InsertTechnic http://www.iop.rwth-aachen.de/IM/1/1/OutsertTechnic http://www.iop.rwth-aachen.de/IM/1/1/PlasticMetalHybridInjectionMolding http://www.iop.rwth-aachen.de/IM/1/1/MultiComponentInjectionMolding http://www.iop.rwth-aachen.de/IM/1/1/SandwichInjectionMolding http://www.iop.rwth-aachen.de/IM/1/1/OtherSpecialTechnology | CASC EVAC CMPM GASI FOAM INST OUTS MEHY MULT SAND OTHE | http://www.iop.rwth-aachen.de/IM/1/1/SpecialTechnology |  |  |  |  | http://www.iop.rwth-aachen.de/IM/1/1/InjectionMoldingMachine | Proposal | 2025-09-13
EnumMoldClampingSystem | EnumMoldClampingSystem | IM | http://www.iop.rwth-aachen.de/IM/1/1/EnumMoldClampingSystem | mold clamping system |  | @DIRE @QUIC @OVLP @GROO @MANG @CLIP | 1 | 1 | http://www.iop.rwth-aachen.de/IM/1/1/DirectClamping http://www.iop.rwth-aachen.de/IM/1/1/QuickRelease http://www.iop.rwth-aachen.de/IM/1/1/PlatenOverlap http://www.iop.rwth-aachen.de/IM/1/1/Groove http://www.iop.rwth-aachen.de/IM/1/1/Magnetic http://www.iop.rwth-aachen.de/IM/1/1/Clip | DIRE QUIC OVLP GROO MANG CLIP | http://www.iop.rwth-aachen.de/IM/1/1/MoldClampingSystem |  |  |  |  | http://www.iop.rwth-aachen.de/IM/1/1/InjectionMoldingMachine | Proposal | 2025-09-13
EnumUnscrewingUnitType | EnumUnscrewingUnitType | IM | http://www.iop.rwth-aachen.de/IM/1/1/EnumUnscrewingUnitType | unscrewing unit type |  | @ELEC @HYRD | 1 | 1 | http://www.iop.rwth-aachen.de/IM/1/1/Electric http://www.iop.rwth-aachen.de/IM/1/1/Hydraulic | ELEC HYRD | http://www.iop.rwth-aachen.de/IM/1/1/UnscrewingUnitType |  |  |  |  | http://www.iop.rwth-aachen.de/IM/1/1/InjectionMoldingMachine | Proposal | 2025-09-13
EnumCorePullerType | EnumCorePullerType | IM | http://www.iop.rwth-aachen.de/IM/1/1/EnumCorePullerType | core puller type |  | @ELEC @HYRD | 1 | 1 | http://www.iop.rwth-aachen.de/IM/1/1/Electric http://www.iop.rwth-aachen.de/IM/1/1/Hydraulic | ELEC HYRD | http://www.iop.rwth-aachen.de/IM/1/1/CorePullerType |  |  |  |  | http://www.iop.rwth-aachen.de/IM/1/1/InjectionMoldingMachine | Proposal | 2025-09-13
EnumCorePullerMounting | EnumCorePullerMounting | IM | http://www.iop.rwth-aachen.de/IM/1/1/EnumCorePullerMounting | core puller mounting |  | @LINE @UNSC | 1 | 1 | http://www.iop.rwth-aachen.de/IM/1/1/Linear http://www.iop.rwth-aachen.de/IM/1/1/Unscrew | LINE UNSC | http://www.iop.rwth-aachen.de/IM/1/1/CorePullerMounting |  |  |  |  | http://www.iop.rwth-aachen.de/IM/1/1/InjectionMoldingMachine | Proposal | 2025-09-13
EnumOperationOfEjectorPlates | EnumOperationOfEjectorPlates | IM | http://www.iop.rwth-aachen.de/IM/1/1/EnumOperationOfEjectorPlates | operation of ejector plates |  | @ELEC @HYRD @CENT @CNSP @ADDI @HYCY @OTHE | 1 | 1 | http://www.iop.rwth-aachen.de/IM/1/1/Electric http://www.iop.rwth-aachen.de/IM/1/1/Hydraulic http://www.iop.rwth-aachen.de/IM/1/1/CentalBar http://www.iop.rwth-aachen.de/IM/1/1/CentralUnitWithSpring http://www.iop.rwth-aachen.de/IM/1/1/AdditionalBars http://www.iop.rwth-aachen.de/IM/1/1/HydraulicCylinder http://www.iop.rwth-aachen.de/IM/1/1/OtherOperationOfEjectorPlates | ELEC HYRD CENT CNSP ADDI HYCY OTHE | http://www.iop.rwth-aachen.de/IM/1/1/OperationOfEjectorPlates |  |  |  |  | http://www.iop.rwth-aachen.de/IM/1/1/InjectionMoldingMachine http://www.iop.rwth-aachen.de/IM/1/1/Mold | Proposal | 2025-09-13
EnumDistributionLocationCoolant | EnumDistributionLocationCoolant | IM | http://www.iop.rwth-aachen.de/IM/1/1/EnumDistributionLocationCoolant | distribution location coolant |  | @NOZU @EJCU | 1 | 1 | http://www.iop.rwth-aachen.de/IM/1/1/NozzleUnit http://www.iop.rwth-aachen.de/IM/1/1/EjectionUnit | NOZU EJCU | http://www.iop.rwth-aachen.de/IM/1/1/DistributionLocationCoolant |  |  |  |  | http://www.iop.rwth-aachen.de/IM/1/1/InjectionMoldingMachine | Proposal | 2025-09-13
EnumCommunicationProtocolType | EnumCommunicationProtocolType | IM | http://www.iop.rwth-aachen.de/IM/1/1/EnumCommunicationProtocolType | communication protocol type |  | @LOCA @PROF @OPC @I2C @CAN @OTHE | 1 | 1 | http://www.iop.rwth-aachen.de/IM/1/1/Local http://www.iop.rwth-aachen.de/IM/1/1/Profibus http://www.iop.rwth-aachen.de/IM/1/1/OPCUA http://www.iop.rwth-aachen.de/IM/1/1/I2C http://www.iop.rwth-aachen.de/IM/1/1/Can http://www.iop.rwth-aachen.de/IM/1/1/OtherProtocol | LOCA PROF OPC I2C CAN OTHE | http://www.iop.rwth-aachen.de/IM/1/1/CommunicationProtocolType |  |  |  |  | http://www.iop.rwth-aachen.de/IM/1/1/InjectionMoldingMachine http://www.iop.rwth-aachen.de/IM/1/1/TemperatureControlDevice | Proposal | 2025-09-13
EnumMoldType | EnumMoldType | IM | http://www.iop.rwth-aachen.de/IM/1/1/EnumMoldType | mold type |  | @TWO @THRE @CUBE @TWCM @OTHE | 1 | 1 | http://www.iop.rwth-aachen.de/IM/1/1/TwoPlatenMold http://www.iop.rwth-aachen.de/IM/1/1/ThreePlatenMold http://www.iop.rwth-aachen.de/IM/1/1/CubedMold http://www.iop.rwth-aachen.de/IM/1/1/TwoComponentMold http://www.iop.rwth-aachen.de/IM/1/1/OtherMold | TWO THRE CUBE TWCM OTHE | http://www.iop.rwth-aachen.de/IM/1/1/MoldType |  |  |  |  | http://www.iop.rwth-aachen.de/IM/1/1/Mold | Proposal | 2025-09-13
EnumPartOrientation | EnumPartOrientation | IM | http://www.iop.rwth-aachen.de/IM/1/1/EnumPartOrientation | unscrewing unit type |  | @VERT @HORI @NOOR | 1 | 1 | http://www.iop.rwth-aachen.de/IM/1/1/Vertically http://www.iop.rwth-aachen.de/IM/1/1/Horizontally http://www.iop.rwth-aachen.de/IM/1/1/NoPartOrientation | VERT HORI NOOR | http://www.iop.rwth-aachen.de/IM/1/1/PartOrientation |  |  |  |  | http://www.iop.rwth-aachen.de/IM/1/1/Mold | Proposal | 2025-09-13
EnumEjectorType | EnumEjectorType | IM | http://www.iop.rwth-aachen.de/IM/1/1/EnumEjectorType | core puller type |  | @ROUN @FLAT @SRNG @CONT | 1 | 1 | http://www.iop.rwth-aachen.de/IM/1/1/Round http://www.iop.rwth-aachen.de/IM/1/1/Flat http://www.iop.rwth-aachen.de/IM/1/1/Spring-Loaded http://www.iop.rwth-aachen.de/IM/1/1/Contour | ROUN FLAT SRNG CONT | http://www.iop.rwth-aachen.de/IM/1/1/EjectorType |  |  |  |  | http://www.iop.rwth-aachen.de/IM/1/1/Mold | Proposal | 2025-09-13
EnumTypeOfSprueSystem | EnumTypeOfSprueSystem | IM | http://www.iop.rwth-aachen.de/IM/1/1/EnumTypeOfSprueSystem | core puller mounting |  | @CLDR @HOTR | 1 | 1 | http://www.iop.rwth-aachen.de/IM/1/1/ColdRunner http://www.iop.rwth-aachen.de/IM/1/1/HotRunner | CLDR HOTR | http://www.iop.rwth-aachen.de/IM/1/1/TypeOfSprueSystem |  |  |  |  | http://www.iop.rwth-aachen.de/IM/1/1/Mold | Proposal | 2025-09-13
EnumTypeOfGate | EnumTypeOfGate | IM | http://www.iop.rwth-aachen.de/IM/1/1/EnumTypeOfGate | handling type |  | @DIRC @FILM @RING @UMBR @SPRU @TUNN @THRE @PINP @LESS @INLT | 1 | 1 | http://www.iop.rwth-aachen.de/IM/1/1/DirectGate http://www.iop.rwth-aachen.de/IM/1/1/FilmGate http://www.iop.rwth-aachen.de/IM/1/1/RingGate http://www.iop.rwth-aachen.de/IM/1/1/UmbrellaGate http://www.iop.rwth-aachen.de/IM/1/1/SprueGate http://www.iop.rwth-aachen.de/IM/1/1/TunnelGate http://www.iop.rwth-aachen.de/IM/1/1/ThreePlatenDistributor http://www.iop.rwth-aachen.de/IM/1/1/PinpointGate http://www.iop.rwth-aachen.de/IM/1/1/Gateless http://www.iop.rwth-aachen.de/IM/1/1/InsulatedRunnerFeedSystem | DIRC FILM RING UMBR SPRU TUNN THRE PINP LESS INLT | http://www.iop.rwth-aachen.de/IM/1/1/TypeOfGate |  |  |  |  | http://www.iop.rwth-aachen.de/IM/1/1/Mold | Proposal | 2025-09-13
EnumChannelType | EnumChannelType | IM | http://www.iop.rwth-aachen.de/IM/1/1/EnumChannelType | mold clamping system |  | @HOTR @COLD | 1 | 1 | http://www.iop.rwth-aachen.de/IM/1/1/HotRunner http://www.iop.rwth-aachen.de/IM/1/1/ColdRunner | HOTR COLD | http://www.iop.rwth-aachen.de/IM/1/1/ChannelType |  |  |  |  | http://www.iop.rwth-aachen.de/IM/1/1/TemperatureControlDevice | Proposal | 2025-09-13
EnumTypeOfQuickCoupler | EnumTypeOfQuickCoupler | IM | http://www.iop.rwth-aachen.de/IM/1/1/EnumTypeOfQuickCoupler | distribution location coolant |  | @SELF @OPEN @THRD @OTQC | 1 | 1 | http://www.iop.rwth-aachen.de/IM/1/1/SelfClosing http://www.iop.rwth-aachen.de/IM/1/1/Open http://www.iop.rwth-aachen.de/IM/1/1/Thread http://www.iop.rwth-aachen.de/IM/1/1/OtherQuickCoupler | SELF OPEN THRD OTQC | http://www.iop.rwth-aachen.de/IM/1/1/TypeOfQuickCoupler |  |  |  |  | http://www.iop.rwth-aachen.de/IM/1/1/TemperatureControlDevice | Proposal | 2025-09-13
EnumThermocoupleType | EnumThermocoupleType | IM | http://www.iop.rwth-aachen.de/IM/1/1/EnumThermocoupleType | thermocouple type |  | @E @JL @K @N @T @PT @OTHE | 1 | 1 | http://www.iop.rwth-aachen.de/IM/1/1/TypeE http://www.iop.rwth-aachen.de/IM/1/1/TypeJL http://www.iop.rwth-aachen.de/IM/1/1/TypeK http://www.iop.rwth-aachen.de/IM/1/1/TypeN http://www.iop.rwth-aachen.de/IM/1/1/TypeT http://www.iop.rwth-aachen.de/IM/1/1/TypePT100 http://www.iop.rwth-aachen.de/IM/1/1/TypeOther | E JL K N T PT OTHE | http://www.iop.rwth-aachen.de/IM/1/1/ThermocoupleType |  |  |  |  | http://www.iop.rwth-aachen.de/IM/1/1/TemperatureControlDevice http://www.iop.rwth-aachen.de/IM/1/1/HotRunnerDevice | Proposal | 2025-09-13
EnumTypeOfNozzle | EnumTypeOfNozzle | IM | http://www.iop.rwth-aachen.de/IM/1/1/EnumTypeOfNozzle | type of nozzle |  | @NEED @INTH @OPEN | 1 | 1 | http://www.iop.rwth-aachen.de/IM/1/1/NeedleShut-OffNozzle http://www.iop.rwth-aachen.de/IM/1/1/InternallyHeated http://www.iop.rwth-aachen.de/IM/1/1/OpenHotRunnerNozzles | NEED INTH OPEN | http://www.iop.rwth-aachen.de/IM/1/1/TypeOfNozzle |  |  |  |  | http://www.iop.rwth-aachen.de/IM/1/1/HotRunnerDevice | Proposal | 2025-09-13
Note on J1: Sapel, Patrick: Code der einzelnen Terms
Note on K1: Sapel, Patrick: Kurzname der einzelnen Terms
Note on L1: Sapel, Patrick: Code des Merkmals, welches die Enum ist
Note on Q1: Sapel, Patrick: Klasse, in der die Value-List gültigkeit hat

## PPCinIM_term-def
Name | Name | Domain | code | preferred_name | synonymous_name | short_name | version_number | revision_number | symbol | definition | note | remark | source_document_of_definition | definition_class | Enumeration code | status_level | version_released_on | revision_released_on | obsolete_date | version_initiated_on
EnumWorkdays | Monday | PPC | http://www.iop.rwth-aachen.de/PPC/1/1/Monday | monday |  | @MON | 1 | 1 | MON |  |  |  |  | http://www.iop.rwth-aachen.de/PPC/1/1/shiftCalendar | http://www.iop.rwth-aachen.de/PPC/1/1/EnumWorkdays | Proposal | 2025-09-13
EnumWorkdays | Tuesday | PPC | http://www.iop.rwth-aachen.de/PPC/1/1/Tuesday | tuesday |  | @TUE | 1 | 1 | TUE |  |  |  |  | http://www.iop.rwth-aachen.de/PPC/1/1/shiftCalendar | http://www.iop.rwth-aachen.de/PPC/1/1/EnumWorkdays | Proposal | 2025-09-13
EnumWorkdays | Wednesday | PPC | http://www.iop.rwth-aachen.de/PPC/1/1/Wednesday | wednesday |  | @WED | 1 | 1 | WED |  |  |  |  | http://www.iop.rwth-aachen.de/PPC/1/1/shiftCalendar | http://www.iop.rwth-aachen.de/PPC/1/1/EnumWorkdays | Proposal | 2025-09-13
EnumWorkdays | Thursday | PPC | http://www.iop.rwth-aachen.de/PPC/1/1/Thursday | thursday |  | @THU | 1 | 1 | THU |  |  |  |  | http://www.iop.rwth-aachen.de/PPC/1/1/shiftCalendar | http://www.iop.rwth-aachen.de/PPC/1/1/EnumWorkdays | Proposal | 2025-09-13
EnumWorkdays | Friday | PPC | http://www.iop.rwth-aachen.de/PPC/1/1/Friday | friday |  | @FRI | 1 | 1 | FRI |  |  |  |  | http://www.iop.rwth-aachen.de/PPC/1/1/shiftCalendar | http://www.iop.rwth-aachen.de/PPC/1/1/EnumWorkdays | Proposal | 2025-09-13
EnumWorkdays | Saturday | PPC | http://www.iop.rwth-aachen.de/PPC/1/1/Saturday | saturday |  | @SAT | 1 | 1 | SAT |  |  |  |  | http://www.iop.rwth-aachen.de/PPC/1/1/shiftCalendar | http://www.iop.rwth-aachen.de/PPC/1/1/EnumWorkdays | Proposal | 2025-09-13
EnumWorkdays | Sunday | PPC | http://www.iop.rwth-aachen.de/PPC/1/1/Sunday | sunday |  | @SUN | 1 | 1 | SUN |  |  |  |  | http://www.iop.rwth-aachen.de/PPC/1/1/shiftCalendar | http://www.iop.rwth-aachen.de/PPC/1/1/EnumWorkdays | Proposal | 2025-09-13
EnumTypeOfSprueSystem | ColdRunner | IM | http://www.iop.rwth-aachen.de/IM/1/1/ColdRunner | Cold runner |  | @CLDR | 1 | 1 | CLDR | In cold runner molds, the injection molded part and the sprue are cooled in the mold. They are ejected together in each cycle |  |  | Understanding injection molds, 2 ed., 2020, ISBN: 9781569908440 | http://www.iop.rwth-aachen.de/IM/1/1/Mold | http://www.iop.rwth-aachen.de/IM/1/1/EnumTypeOfSprueSystem | Proposal | 2025-09-13
EnumTypeOfSprueSystem | HotRunner | IM | http://www.iop.rwth-aachen.de/IM/1/1/HotRunner | Hot runner |  | @HOTR | 1 | 1 | HOTR | The hot runner is theoretically an extension of the injection unit. The hot runner should keep the liquid molten up into the mold cavity. It meets this requirement by guiding and heating the molten plastic until it reaches the mold cavity, with virtually no temperature and pressure losses |  |  | Understanding injection molds, 2 ed., 2020, ISBN: 9781569908440 | http://www.iop.rwth-aachen.de/IM/1/1/Mold | http://www.iop.rwth-aachen.de/IM/1/1/EnumTypeOfSprueSystem | Proposal | 2025-09-13
EnumTypeOfQuickCoupler | SelfClosing | IM | http://www.iop.rwth-aachen.de/IM/1/1/SelfClosing | Self closing |  | @SELF | 1 | 1 | SELF | A quick coupler that is self closing |  |  |  | http://www.iop.rwth-aachen.de/IM/1/1/TemperatureControlDevice | http://www.iop.rwth-aachen.de/IM/1/1/EnumTypeOfQuickCoupler | Proposal | 2025-09-13
EnumTypeOfQuickCoupler | Open | IM | http://www.iop.rwth-aachen.de/IM/1/1/Open | Open |  | @OPEN | 1 | 1 | OPEN | A quick coupler that is open |  |  |  | http://www.iop.rwth-aachen.de/IM/1/1/TemperatureControlDevice | http://www.iop.rwth-aachen.de/IM/1/1/EnumTypeOfQuickCoupler | Proposal | 2025-09-13
EnumTypeOfQuickCoupler | Thread | IM | http://www.iop.rwth-aachen.de/IM/1/1/Thread | Thread |  | @THRD | 1 | 1 | THRD | A quick coupler that has a thread |  |  |  | http://www.iop.rwth-aachen.de/IM/1/1/TemperatureControlDevice | http://www.iop.rwth-aachen.de/IM/1/1/EnumTypeOfQuickCoupler | Proposal | 2025-09-13
EnumTypeOfQuickCoupler | OtherQuickCoupler | IM | http://www.iop.rwth-aachen.de/IM/1/1/OtherQuickCoupler | Other quick coupler |  | @OTQC | 1 | 1 | OTQC | Other quick coupler |  |  |  | http://www.iop.rwth-aachen.de/IM/1/1/TemperatureControlDevice | http://www.iop.rwth-aachen.de/IM/1/1/EnumTypeOfQuickCoupler | Proposal | 2025-09-13
EnumTypeOfNozzle | NeedleShut-OffNozzle | IM | http://www.iop.rwth-aachen.de/IM/1/1/NeedleShut-OffNozzle | Needle shut-off nozzle |  | @NEED | 1 | 1 | NEED |  |  |  |  | http://www.iop.rwth-aachen.de/IM/1/1/HotRunnerDevice | http://www.iop.rwth-aachen.de/IM/1/1/EnumTypeOfNozzle | Proposal | 2025-09-13
EnumTypeOfNozzle | InternallyHeated | IM | http://www.iop.rwth-aachen.de/IM/1/1/InternallyHeated | Internally heated |  | @INTH | 1 | 1 | INTH | Internally heated hot runner nozzles are rarely used today because the temperature of the heating car-tridge cannot be adequately controlled |  |  | Understanding injection molds, 2 ed., 2020, ISBN: 9781569908440 | http://www.iop.rwth-aachen.de/IM/1/1/HotRunnerDevice | http://www.iop.rwth-aachen.de/IM/1/1/EnumTypeOfNozzle | Proposal | 2025-09-13
EnumTypeOfNozzle | OpenHotRunnerNozzles | IM | http://www.iop.rwth-aachen.de/IM/1/1/OpenHotRunnerNozzles | Open hot runner nozzles |  | @OPEN | 1 | 1 | OPEN | Open and internally heated hot runner nozzles be-long to the group of gating systems that are mechan-ically torn off when opening the mold |  |  | Understanding injection molds, 2 ed., 2020, ISBN: 9781569908440 | http://www.iop.rwth-aachen.de/IM/1/1/HotRunnerDevice | http://www.iop.rwth-aachen.de/IM/1/1/EnumTypeOfNozzle | Proposal | 2025-09-13
EnumTypeOfGate | DirectGate | IM | http://www.iop.rwth-aachen.de/IM/1/1/DirectGate | Direct gate |  | @DIRC | 1 | 1 | DIRC | Compared to all gate systems, the direct gate is the easiest to produce. However, the subsequent removal of the direct gate has become so expensive that it is today used only in special cases. The direct gate is not utilized now as often as in the past |  |  | Understanding injection molds, 2 ed., 2020, ISBN: 9781569908440 | http://www.iop.rwth-aachen.de/IM/1/1/Mold | http://www.iop.rwth-aachen.de/IM/1/1/EnumTypeOfGate | Proposal | 2025-09-13
EnumTypeOfGate | FilmGate | IM | http://www.iop.rwth-aachen.de/IM/1/1/FilmGate | Film gate |  | @FILM | 1 | 1 | FILM | The film gate supports the uniform distribution of the plastic mass. The film gate is preferably used for large-area, thin-walled parts where no weld lines are permitted |  |  | Understanding injection molds, 2 ed., 2020, ISBN: 9781569908440 | http://www.iop.rwth-aachen.de/IM/1/1/Mold | http://www.iop.rwth-aachen.de/IM/1/1/EnumTypeOfGate | Proposal | 2025-09-13
EnumTypeOfGate | RingGate | IM | http://www.iop.rwth-aachen.de/IM/1/1/RingGate | Ring gate |  | @RING | 1 | 1 | RING | With the ring gate, mainly sleeve-shaped parts are injection molded, in which the core has to be embed-ded due to its length. The ring gate is used for annular or tubular parts with bilateral nuclear storage |  |  | Understanding injection molds, 2 ed., 2020, ISBN: 9781569908440 | http://www.iop.rwth-aachen.de/IM/1/1/Mold | http://www.iop.rwth-aachen.de/IM/1/1/EnumTypeOfGate | Proposal | 2025-09-13
EnumTypeOfGate | UmbrellaGate | IM | http://www.iop.rwth-aachen.de/IM/1/1/UmbrellaGate | Umbrella gate |  | @UMBR | 1 | 1 | UMBR | The umbrella gate is mostly used for molds with a single cavity. For the injection of annular parts with unilateral core storage, the umbrella gate is used |  |  | Understanding injection molds, 2 ed., 2020, ISBN: 9781569908440 | http://www.iop.rwth-aachen.de/IM/1/1/Mold | http://www.iop.rwth-aachen.de/IM/1/1/EnumTypeOfGate | Proposal | 2025-09-13
EnumTypeOfGate | SprueGate | IM | http://www.iop.rwth-aachen.de/IM/1/1/SprueGate | Sprue gate |  | @SPRU | 1 | 1 | SPRU | The sprue gate is an advancement of the direct gate. The sprue gate is used for multi-cavity molds that do not make great demands on the surface of the molded parts. The molded parts are usually used with the resulting cavity without further rework |  |  | Understanding injection molds, 2 ed., 2020, ISBN: 9781569908440 | http://www.iop.rwth-aachen.de/IM/1/1/Mold | http://www.iop.rwth-aachen.de/IM/1/1/EnumTypeOfGate | Proposal | 2025-09-13
EnumTypeOfGate | TunnelGate | IM | http://www.iop.rwth-aachen.de/IM/1/1/TunnelGate | Tunnel gate |  | @TUNN | 1 | 1 | TUNN | The tunnel gate is so called because it cuts the molded part through a tunnel-like tube. This system includes gate systems that mechanically separate from the molded part when opening the mold. This means that molded parts and sprues that are no longer connected to one another emerge from the mold |  |  | Understanding injection molds, 2 ed., 2020, ISBN: 9781569908440 | http://www.iop.rwth-aachen.de/IM/1/1/Mold | http://www.iop.rwth-aachen.de/IM/1/1/EnumTypeOfGate | Proposal | 2025-09-13
EnumTypeOfGate | ThreePlatenDistributor | IM | http://www.iop.rwth-aachen.de/IM/1/1/ThreePlatenDistributor | Three platen distributor |  | @THRE | 1 | 1 | THRE | The three-platen system provides the ability to fill the parts through one or more sprues. Three-platen molds have the advantage in that molded parts and sprue spiders are ejected from two different opening areas (parting planes) of the mold. This eliminates an additional step, namely, the separation of the sprue from the molded parts |  |  | Understanding injection molds, 2 ed., 2020, ISBN: 9781569908440 | http://www.iop.rwth-aachen.de/IM/1/1/Mold | http://www.iop.rwth-aachen.de/IM/1/1/EnumTypeOfGate | Proposal | 2025-09-13
EnumTypeOfGate | PinpointGate | IM | http://www.iop.rwth-aachen.de/IM/1/1/PinpointGate | Pinpoint gate |  | @PINP | 1 | 1 | PINP | The pinpoint gate is the simplest type of connection. It is particularly suitable for short cycles and very thin wall thicknesses of the molded parts |  |  | Understanding injection molds, 2 ed., 2020, ISBN: 9781569908440 | http://www.iop.rwth-aachen.de/IM/1/1/Mold | http://www.iop.rwth-aachen.de/IM/1/1/EnumTypeOfGate | Proposal | 2025-09-13
EnumTypeOfGate | Gateless | IM | http://www.iop.rwth-aachen.de/IM/1/1/Gateless | Gateless |  | @LESS | 1 | 1 | LESS | No gate exists |  |  |  | http://www.iop.rwth-aachen.de/IM/1/1/Mold | http://www.iop.rwth-aachen.de/IM/1/1/EnumTypeOfGate | Proposal | 2025-09-13
EnumTypeOfGate | InsulatedRunnerFeedSystem | IM | http://www.iop.rwth-aachen.de/IM/1/1/InsulatedRunnerFeedSystem | Insulated runner feed system |  | @INLT | 1 | 1 | INLT | Molds with distribution systems that remain in the mold are either thick in cross section to ensure that the plastic remains fluid in the core of the distributor (the insulating channel), or the distribution systems must be electrically heated through a hot runner system |  |  | Understanding injection molds, 2 ed., 2020, ISBN: 9781569908440 | http://www.iop.rwth-aachen.de/IM/1/1/Mold | http://www.iop.rwth-aachen.de/IM/1/1/EnumTypeOfGate | Proposal | 2025-09-13
EnumThermocoupleType | TypeE | IM | http://www.iop.rwth-aachen.de/IM/1/1/TypeE | Type E sensor: NiCr-CuNi |  | @E | 1 | 1 | E |  |  |  |  | http://www.iop.rwth-aachen.de/IM/1/1/InjectionMoldingMachine http://www.iop.rwth-aachen.de/IM/1/1/TemperatureControlDevice | http://www.iop.rwth-aachen.de/IM/1/1/EnumThermocoupleType | Proposal | 2025-09-13
EnumThermocoupleType | TypeJL | IM | http://www.iop.rwth-aachen.de/IM/1/1/TypeJL | Type J, L sensor: Fe-CuNi |  | @JL | 1 | 1 | JL |  |  |  |  | http://www.iop.rwth-aachen.de/IM/1/1/InjectionMoldingMachine http://www.iop.rwth-aachen.de/IM/1/1/TemperatureControlDevice | http://www.iop.rwth-aachen.de/IM/1/1/EnumThermocoupleType | Proposal | 2025-09-13
EnumThermocoupleType | TypeK | IM | http://www.iop.rwth-aachen.de/IM/1/1/TypeK | Type K sensor: NiCr-Ni |  | @K | 1 | 1 | K |  |  |  |  | http://www.iop.rwth-aachen.de/IM/1/1/InjectionMoldingMachine http://www.iop.rwth-aachen.de/IM/1/1/TemperatureControlDevice | http://www.iop.rwth-aachen.de/IM/1/1/EnumThermocoupleType | Proposal | 2025-09-13
EnumThermocoupleType | TypeN | IM | http://www.iop.rwth-aachen.de/IM/1/1/TypeN | Type N sensor: NiCrSi-NiSi |  | @N | 1 | 1 | N |  |  |  |  | http://www.iop.rwth-aachen.de/IM/1/1/InjectionMoldingMachine http://www.iop.rwth-aachen.de/IM/1/1/TemperatureControlDevice | http://www.iop.rwth-aachen.de/IM/1/1/EnumThermocoupleType | Proposal | 2025-09-13
EnumThermocoupleType | TypeT | IM | http://www.iop.rwth-aachen.de/IM/1/1/TypeT | Type T sensor: Cu-CuNi |  | @T | 1 | 1 | T |  |  |  |  | http://www.iop.rwth-aachen.de/IM/1/1/InjectionMoldingMachine http://www.iop.rwth-aachen.de/IM/1/1/TemperatureControlDevice | http://www.iop.rwth-aachen.de/IM/1/1/EnumThermocoupleType | Proposal | 2025-09-13
EnumThermocoupleType | TypePT100 | IM | http://www.iop.rwth-aachen.de/IM/1/1/TypePT100 | PT100-Sensor |  | @PT | 1 | 1 | PT |  |  |  |  | http://www.iop.rwth-aachen.de/IM/1/1/InjectionMoldingMachine http://www.iop.rwth-aachen.de/IM/1/1/TemperatureControlDevice | http://www.iop.rwth-aachen.de/IM/1/1/EnumThermocoupleType | Proposal | 2025-09-13
EnumThermocoupleType | TypeOther | IM | http://www.iop.rwth-aachen.de/IM/1/1/TypeOther | OtherThermocoupleType |  | @OTHE | 1 | 1 | OTHE |  |  |  |  | http://www.iop.rwth-aachen.de/IM/1/1/InjectionMoldingMachine http://www.iop.rwth-aachen.de/IM/1/1/TemperatureControlDevice | http://www.iop.rwth-aachen.de/IM/1/1/EnumThermocoupleType | Proposal | 2025-09-13
EnumTecAssetStatus | Idle | PPC | http://www.iop.rwth-aachen.de/PPC/1/1/Idle | idle |  | @IDLE | 1 | 1 | IDLE | The technical asset is free for utilization. |  |  |  | http://www.iop.rwth-aachen.de/PPC/1/1/technicalAsset | http://www.iop.rwth-aachen.de/PPC/1/1/EnumTecAssetStatus | Proposal | 2025-09-13
EnumTecAssetStatus | Blocked | PPC | http://www.iop.rwth-aachen.de/PPC/1/1/Blocked | blocked |  | @BLOC | 1 | 1 | BLOC | The technical asset is utilized because of setup, production or teardown |  |  |  | http://www.iop.rwth-aachen.de/PPC/1/1/technicalAsset | http://www.iop.rwth-aachen.de/PPC/1/1/EnumTecAssetStatus | Proposal | 2025-09-13
EnumTecAssetStatus | Disturbance | PPC | http://www.iop.rwth-aachen.de/PPC/1/1/Disturbance | disturbance |  | @DIST | 1 | 1 | DIST | The technical asset does not process normally due to a disturbance, so the asset cannot process. It has to be checked if the asset is defect or the disturbance can be remove so the asset can proceed as usual / as planned. |  |  |  | http://www.iop.rwth-aachen.de/PPC/1/1/technicalAsset | http://www.iop.rwth-aachen.de/PPC/1/1/EnumTecAssetStatus | Proposal | 2025-09-13
EnumTecAssetStatus | Defect | PPC | http://www.iop.rwth-aachen.de/PPC/1/1/Defect | defect |  | @DEFC | 1 | 1 | DEFC | The technical asset is defect and not available for production |  |  |  | http://www.iop.rwth-aachen.de/PPC/1/1/technicalAsset | http://www.iop.rwth-aachen.de/PPC/1/1/EnumTecAssetStatus | Proposal | 2025-09-13
EnumTecAssetStatus | InMaintenance | PPC | http://www.iop.rwth-aachen.de/PPC/1/1/InMaintenance | in maintenance |  | @MAIN | 1 | 1 | MAIN | The technical asset is in maintenance for a planned or unplanned service |  |  |  | http://www.iop.rwth-aachen.de/PPC/1/1/technicalAsset | http://www.iop.rwth-aachen.de/PPC/1/1/EnumTecAssetStatus | Proposal | 2025-09-13
EnumStorageType | OuterSilo | PPC | http://www.iop.rwth-aachen.de/PPC/1/1/OuterSilo | outer silo |  | @OSIL | 1 | 1 | OSIL |  |  |  |  | http://www.iop.rwth-aachen.de/PPC/1/1/Storage http://www.iop.rwth-aachen.de/PPC/1/1/StoragePosition | http://www.iop.rwth-aachen.de/PPC/1/1/EnumStorageType | Proposal | 2025-09-13
EnumStorageType | InnerSilo | PPC | http://www.iop.rwth-aachen.de/PPC/1/1/InnerSilo | inner silo |  | @ISIL | 1 | 1 | ISIL |  |  |  |  | http://www.iop.rwth-aachen.de/PPC/1/1/Storage http://www.iop.rwth-aachen.de/PPC/1/1/StoragePosition | http://www.iop.rwth-aachen.de/PPC/1/1/EnumStorageType | Proposal | 2025-09-13
EnumStorageType | Octabin | PPC | http://www.iop.rwth-aachen.de/PPC/1/1/Octabin | octabin |  | @OCTB | 1 | 1 | OCTB |  |  |  |  | http://www.iop.rwth-aachen.de/PPC/1/1/Storage http://www.iop.rwth-aachen.de/PPC/1/1/StoragePosition | http://www.iop.rwth-aachen.de/PPC/1/1/EnumStorageType | Proposal | 2025-09-13
EnumStorageType | Bag | PPC | http://www.iop.rwth-aachen.de/PPC/1/1/Bag | bag |  | @BAG | 1 | 1 | BAG |  |  |  |  | http://www.iop.rwth-aachen.de/PPC/1/1/Storage http://www.iop.rwth-aachen.de/PPC/1/1/StoragePosition | http://www.iop.rwth-aachen.de/PPC/1/1/EnumStorageType | Proposal | 2025-09-13
EnumStorageType | Container | PPC | http://www.iop.rwth-aachen.de/PPC/1/1/Container | container |  | @CONT | 1 | 1 | CONT |  |  |  |  | http://www.iop.rwth-aachen.de/PPC/1/1/Storage http://www.iop.rwth-aachen.de/PPC/1/1/StoragePosition | http://www.iop.rwth-aachen.de/PPC/1/1/EnumStorageType | Proposal | 2025-09-13
EnumStorageType | Palette | PPC | http://www.iop.rwth-aachen.de/PPC/1/1/Palette | palette |  | @PALT | 1 | 1 | PALT |  |  |  |  | http://www.iop.rwth-aachen.de/PPC/1/1/Storage http://www.iop.rwth-aachen.de/PPC/1/1/StoragePosition | http://www.iop.rwth-aachen.de/PPC/1/1/EnumStorageType | Proposal | 2025-09-13
EnumSpecialTechnology | CascadeControl | IM | http://www.iop.rwth-aachen.de/IM/1/1/CascadeControl | Cascade control |  | @CASC | 1 | 1 | CASC | Cascade injection molding, also called sequential injection molding, was originally developed to avoid weld lines, which are otherwise unavoidable with multiple gating. In multiple gating, shut-off nozzles are used in the mold, which can be opened one after the other during injection. |  |  | Handbuch Spritzgießen, 2 ed., 2004, ISBN: 9783446440982 | http://www.iop.rwth-aachen.de/IM/1/1/InjectionMoldingMachine | http://www.iop.rwth-aachen.de/IM/1/1/EnumSpecialTechnology | Proposal | 2025-09-13
EnumSpecialTechnology | Evacuation | IM | http://www.iop.rwth-aachen.de/IM/1/1/Evacuation | Evacuation |  | @EVAC | 1 | 1 | EVAC | Evacuation by vacuum. Evacuation is particularly necessary in elastomer and thermoset processing for molded parts with partially very thin wall thicknesses |  |  | Spritzgießwerkzeuge kompakt , 2 ed., 2020, ISBN: 9783446465053 | http://www.iop.rwth-aachen.de/IM/1/1/InjectionMoldingMachine | http://www.iop.rwth-aachen.de/IM/1/1/EnumSpecialTechnology | Proposal | 2025-09-13
EnumSpecialTechnology | InjectionCompressionMolding | IM | http://www.iop.rwth-aachen.de/IM/1/1/InjectionCompressionMolding | Injection compression molding |  | @CMPM | 1 | 1 | CMPM | Is very often used to optimize the complicated injection and holding pressure process in the manufacture of thick-walled parts or to produce injection molded parts that should be largely free of residual stresses |  |  | Handbuch Spritzgießen, 2 ed., 2004, ISBN: 9783446440982 | http://www.iop.rwth-aachen.de/IM/1/1/InjectionMoldingMachine | http://www.iop.rwth-aachen.de/IM/1/1/EnumSpecialTechnology | Proposal | 2025-09-13
EnumSpecialTechnology | GasInjectionMolding | IM | http://www.iop.rwth-aachen.de/IM/1/1/GasInjectionMolding | Gas injection molding |  | @GASI | 1 | 1 | GASI | As in two-component injection molding, the cavity is first partially filled with a polymer. A second component is then injected into the same cavity, which spreads within the first injected component (in this case gas). The gas can be injected through the gating system or directly into the cavity using a separate injection needle. |  |  | Handbuch Spritzgießen, 2 ed., 2004, ISBN: 9783446440982 | http://www.iop.rwth-aachen.de/IM/1/1/InjectionMoldingMachine | http://www.iop.rwth-aachen.de/IM/1/1/EnumSpecialTechnology | Proposal | 2025-09-13
EnumSpecialTechnology | FoamInjectionMolding | IM | http://www.iop.rwth-aachen.de/IM/1/1/FoamInjectionMolding | Foam injection molding |  | @FOAM | 1 | 1 | FOAM | The primary objective in thermoplastic foam molding is to produce thick-walled injection molded parts with wall thicknesses greater than 4 mm. The essential aspects of TSG are: Avoidance of sink marks even with large wall thicknesses or large wall thickness jumps, weight reduction compared to compactly molded parts of the same volume, high flexural rigidity due to the possible large wall thicknesses. |  |  | Handbuch Spritzgießen, 2 ed., 2004, ISBN: 9783446440982 | http://www.iop.rwth-aachen.de/IM/1/1/InjectionMoldingMachine | http://www.iop.rwth-aachen.de/IM/1/1/EnumSpecialTechnology | Proposal | 2025-09-13
EnumSpecialTechnology | InsertTechnic | IM | http://www.iop.rwth-aachen.de/IM/1/1/InsertTechnic | Insert technic |  | @INST | 1 | 1 | INST | Inserts made of metal, glass, ceramics, plastics and other materials in thermoplastics |  |  | Handbuch Spritzgießen, 2 ed., 2004, ISBN: 9783446440982 | http://www.iop.rwth-aachen.de/IM/1/1/InjectionMoldingMachine | http://www.iop.rwth-aachen.de/IM/1/1/EnumSpecialTechnology | Proposal | 2025-09-13
EnumSpecialTechnology | OutsertTechnic | IM | http://www.iop.rwth-aachen.de/IM/1/1/OutsertTechnic | Outsert technic |  | @OUTS | 1 | 1 | OUTS | Plastic functional parts on supports made of other plastics, metal, glass, ceramics and other materials |  |  | Handbuch Spritzgießen, 2 ed., 2004, ISBN: 9783446440982 | http://www.iop.rwth-aachen.de/IM/1/1/InjectionMoldingMachine | http://www.iop.rwth-aachen.de/IM/1/1/EnumSpecialTechnology | Proposal | 2025-09-13
EnumSpecialTechnology | PlasticMetalHybridInjectionMolding | IM | http://www.iop.rwth-aachen.de/IM/1/1/PlasticMetalHybridInjectionMolding | Plastic Metal hybrid injection molding |  | @MEHY | 1 | 1 | MEHY | Plastic-metal hybrid structures enable new lightweight structures with innovative design possibilities. In contrast to insert and outsert technology, both material parts are usually introduced into the mold in a continuous form |  |  | Handbuch Spritzgießen, 2 ed., 2004, ISBN: 9783446440982 | http://www.iop.rwth-aachen.de/IM/1/1/InjectionMoldingMachine | http://www.iop.rwth-aachen.de/IM/1/1/EnumSpecialTechnology | Proposal | 2025-09-13
EnumSpecialTechnology | MultiComponentInjectionMolding | IM | http://www.iop.rwth-aachen.de/IM/1/1/MultiComponentInjectionMolding | Multi component injection molding |  | @MULT | 1 | 1 | MULT | Production of two-color parts: three- or multicolor parts, movable composites, assembly of parts in the mold |  |  | Handbuch Spritzgießen, 2 ed., 2004, ISBN: 9783446440982 | http://www.iop.rwth-aachen.de/IM/1/1/InjectionMoldingMachine | http://www.iop.rwth-aachen.de/IM/1/1/EnumSpecialTechnology | Proposal | 2025-09-13
EnumSpecialTechnology | SandwichInjectionMolding | IM | http://www.iop.rwth-aachen.de/IM/1/1/SandwichInjectionMolding | Sandwich injection molding |  | @SAND | 1 | 1 | SAND | Two-component injection molding enables the production of molded plastic parts with a three-layer structure. Two components are injected into each other in such a way that the core component is completely enclosed by a skin component in the finished part. |  |  | Handbuch Spritzgießen, 2 ed., 2004, ISBN: 9783446440982 | http://www.iop.rwth-aachen.de/IM/1/1/InjectionMoldingMachine | http://www.iop.rwth-aachen.de/IM/1/1/EnumSpecialTechnology | Proposal | 2025-09-13
EnumSpecialTechnology | OtherSpecialTechnology | IM | http://www.iop.rwth-aachen.de/IM/1/1/OtherSpecialTechnology | Other special technology |  | @OTHE | 1 | 1 | OTHE | Other special procedures, specified by means of free text |  |  | Handbuch Spritzgießen, 2 ed., 2004, ISBN: 9783446440982 | http://www.iop.rwth-aachen.de/IM/1/1/InjectionMoldingMachine | http://www.iop.rwth-aachen.de/IM/1/1/EnumSpecialTechnology | Proposal | 2025-09-13
EnumShiftType | WorkShift | PPC | http://www.iop.rwth-aachen.de/PPC/1/1/WorkShift | work shift |  | @WSFT | 1 | 1 | WSFT | Shift Calender that specifies the shifts on a working day |  |  |  | http://www.iop.rwth-aachen.de/PPC/1/1/ShiftCalendar | http://www.iop.rwth-aachen.de/PPC/1/1/EnumShiftType | Proposal | 2025-09-13
EnumShiftType | BankHoliday | PPC | http://www.iop.rwth-aachen.de/PPC/1/1/BankHoliday | bank holiday |  | @BKHL | 1 | 1 | BKHL | Shift Calender that specifies the bank holidays. The production is closed or the labor get addition to the salary. |  |  |  | http://www.iop.rwth-aachen.de/PPC/1/1/ShiftCalendar | http://www.iop.rwth-aachen.de/PPC/1/1/EnumShiftType | Proposal | 2025-09-13
EnumShiftType | PlantShutdown | PPC | http://www.iop.rwth-aachen.de/PPC/1/1/PlantShutdown | plant shutdown |  | @PLSD | 1 | 1 | PLSD | Shift Calender that specifies the days the plant is closed. The production is closed. |  |  |  | http://www.iop.rwth-aachen.de/PPC/1/1/ShiftCalendar | http://www.iop.rwth-aachen.de/PPC/1/1/EnumShiftType | Proposal | 2025-09-13
EnumSDStatus | Open | PPC | http://www.iop.rwth-aachen.de/PPC/1/1/Open | open |  | @OPEN | 1 | 1 | OPEN | The sales order is recorded in the system. |  |  |  | http://www.iop.rwth-aachen.de/PPC/1/1/SalesDocument | http://www.iop.rwth-aachen.de/PPC/1/1/EnumSDStatus | Proposal | 2025-09-13
EnumSDStatus | Confirmed | PPC | http://www.iop.rwth-aachen.de/PPC/1/1/Confirmed | confirmed |  | @CONF | 1 | 1 | CONF | The sales order is confirmed, so the manufacturer agrees to deliver the desired articels to the desired destination. |  |  |  | http://www.iop.rwth-aachen.de/PPC/1/1/SalesDocument | http://www.iop.rwth-aachen.de/PPC/1/1/EnumSDStatus | Proposal | 2025-09-13
EnumSDStatus | InProgress | PPC | http://www.iop.rwth-aachen.de/PPC/1/1/InProgress | in progress |  | @PRGR | 1 | 1 | PRGR | At least one process to fulfil the sales order (stock movement, production order) has started. |  |  |  | http://www.iop.rwth-aachen.de/PPC/1/1/SalesDocument | http://www.iop.rwth-aachen.de/PPC/1/1/EnumSDStatus | Proposal | 2025-09-13
EnumSDStatus | Cancelled | PPC | http://www.iop.rwth-aachen.de/PPC/1/1/Cancelled | cancelled |  | @CANC | 1 | 1 | CANC | The sales order was cancelled by customer or manufacturer. |  |  |  | http://www.iop.rwth-aachen.de/PPC/1/1/SalesDocument | http://www.iop.rwth-aachen.de/PPC/1/1/EnumSDStatus | Proposal | 2025-09-13
EnumSDStatus | PartlyDelivered | PPC | http://www.iop.rwth-aachen.de/PPC/1/1/PartlyDelivered | partly delivered |  | @PDLV | 1 | 1 | PDLV | At least one, but not all articles were delivered to the mentioned destination. |  |  |  | http://www.iop.rwth-aachen.de/PPC/1/1/SalesDocument | http://www.iop.rwth-aachen.de/PPC/1/1/EnumSDStatus | Proposal | 2025-09-13
EnumSDStatus | FullyDelivered | PPC | http://www.iop.rwth-aachen.de/PPC/1/1/FullyDelivered | delivered |  | @DLVD | 1 | 1 | DLVD | All articles of the sales order were delivered to the mentioned destination. |  |  |  | http://www.iop.rwth-aachen.de/PPC/1/1/SalesDocument | http://www.iop.rwth-aachen.de/PPC/1/1/EnumSDStatus | Proposal | 2025-09-13
EnumResForm | Granules | IM | http://www.iop.rwth-aachen.de/IM/1/1/Granules | granules |  | @GRNL | 1 | 1 | GRNL |  |  |  |  | http://www.iop.rwth-aachen.de/PPC/1/1/conveyor http://www.iop.rwth-aachen.de/PPC/1/1/transportContainer http://www.iop.rwth-aachen.de/PPC/1/1/plasticsGranulate | http://www.iop.rwth-aachen.de/IM/1/1/EnumResForm | Proposal | 2025-09-13
EnumResForm | Powder | IM | http://www.iop.rwth-aachen.de/IM/1/1/Powder | powder |  | @PWDR | 1 | 1 | PWDR |  |  |  |  | http://www.iop.rwth-aachen.de/PPC/1/1/Conveyor http://www.iop.rwth-aachen.de/PPC/1/1/TransportContainer http://www.iop.rwth-aachen.de/PPC/1/1/PlasticsGranulate | http://www.iop.rwth-aachen.de/IM/1/1/EnumResForm | Proposal | 2025-09-13
EnumResForm | Flakes | IM | http://www.iop.rwth-aachen.de/IM/1/1/Flakes | flakes |  | @FLKS | 1 | 1 | FLKS |  |  |  |  | http://www.iop.rwth-aachen.de/PPC/1/1/Conveyor http://www.iop.rwth-aachen.de/PPC/1/1/TransportContainer http://www.iop.rwth-aachen.de/PPC/1/1/PlasticsGranulate | http://www.iop.rwth-aachen.de/IM/1/1/EnumResForm | Proposal | 2025-09-13
EnumResForm | Liquid | IM | http://www.iop.rwth-aachen.de/IM/1/1/Liquid | liquid |  | @LQID | 1 | 1 | LQID |  |  |  |  | http://www.iop.rwth-aachen.de/PPC/1/1/Conveyor http://www.iop.rwth-aachen.de/PPC/1/1/TransportContainer http://www.iop.rwth-aachen.de/PPC/1/1/PlasticsGranulate | http://www.iop.rwth-aachen.de/IM/1/1/EnumResForm | Proposal | 2025-09-13
EnumResForm | Tape | IM | http://www.iop.rwth-aachen.de/IM/1/1/Tape | tape |  | @TAPE | 1 | 1 | TAPE |  |  |  |  | http://www.iop.rwth-aachen.de/PPC/1/1/Conveyor http://www.iop.rwth-aachen.de/PPC/1/1/TransportContainer http://www.iop.rwth-aachen.de/PPC/1/1/PlasticsGranulate | http://www.iop.rwth-aachen.de/IM/1/1/EnumResForm | Proposal | 2025-09-13
EnumPriority | Low | PPC | http://www.iop.rwth-aachen.de/PPC/1/1/Low | low |  | @LOW | 1 | 1 | LOW |  |  |  |  | http://www.iop.rwth-aachen.de/PPC/1/1/salesDocument http://www.iop.rwth-aachen.de/PPC/1/1/productionOrder | http://www.iop.rwth-aachen.de/PPC/1/1/EnumPriority | Proposal | 2025-09-13
EnumPriority | Normal | PPC | http://www.iop.rwth-aachen.de/PPC/1/1/Normal | normal |  | @NORM | 1 | 1 | NORM |  |  |  |  | http://www.iop.rwth-aachen.de/PPC/1/1/salesDocument http://www.iop.rwth-aachen.de/PPC/1/1/productionOrder | http://www.iop.rwth-aachen.de/PPC/1/1/EnumPriority | Proposal | 2025-09-13
EnumPriority | High | PPC | http://www.iop.rwth-aachen.de/PPC/1/1/High | high |  | @HIGH | 1 | 1 | HIGH |  |  |  |  | http://www.iop.rwth-aachen.de/PPC/1/1/salesDocument http://www.iop.rwth-aachen.de/PPC/1/1/productionOrder | http://www.iop.rwth-aachen.de/PPC/1/1/EnumPriority | Proposal | 2025-09-13
EnumPOStatus | Released | PPC | http://www.iop.rwth-aachen.de/PPC/1/1/Released | released |  | @RLSD | 1 | 1 | RLSD | The production order was released and is ready for production |  |  | Logistikprozesse mit SAP, 3 ed., 2011, ISBN: 9783834881199 | http://www.iop.rwth-aachen.de/PPC/1/1/productionOrder | http://www.iop.rwth-aachen.de/PPC/1/1/EnumPOStatus | Proposal | 2025-09-13
EnumPOStatus | MaterialAvailabilityNotChecked | PPC | http://www.iop.rwth-aachen.de/PPC/1/1/MaterialAvailabilityNotChecked | material availability not checked |  | @MANC | 1 | 1 | MANC | The availability of the material was not checked |  |  | Logistikprozesse mit SAP, 3 ed., 2011, ISBN: 9783834881199 | http://www.iop.rwth-aachen.de/PPC/1/1/productionOrder | http://www.iop.rwth-aachen.de/PPC/1/1/EnumPOStatus | Proposal | 2025-09-13
EnumPOStatus | MaterialNotAvailable | PPC | http://www.iop.rwth-aachen.de/PPC/1/1/MaterialNotAvailable | material not available |  | @MANA | 1 | 1 | MANA | The material that is needed for production is not available |  |  | Logistikprozesse mit SAP, 3 ed., 2011, ISBN: 9783834881199 | http://www.iop.rwth-aachen.de/PPC/1/1/productionOrder | http://www.iop.rwth-aachen.de/PPC/1/1/EnumPOStatus | Proposal | 2025-09-13
EnumPOStatus | MaterialConfirmed | PPC | http://www.iop.rwth-aachen.de/PPC/1/1/MaterialConfirmed | material confirmed |  | @MACF | 1 | 1 | MACF | The material that is needed for production is available when production starts. |  |  | Logistikprozesse mit SAP, 3 ed., 2011, ISBN: 9783834881199 | http://www.iop.rwth-aachen.de/PPC/1/1/productionOrder | http://www.iop.rwth-aachen.de/PPC/1/1/EnumPOStatus | Proposal | 2025-09-13
EnumPOStatus | ProductionDocumentsFetched | PPC | http://www.iop.rwth-aachen.de/PPC/1/1/ProductionDocumentsFetched | production documents fetched |  | @DOC | 1 | 1 | DOC | The production documents were fetched. |  |  | Logistikprozesse mit SAP, 3 ed., 2011, ISBN: 9783834881199 | http://www.iop.rwth-aachen.de/PPC/1/1/productionOrder | http://www.iop.rwth-aachen.de/PPC/1/1/EnumPOStatus | Proposal | 2025-09-13
EnumPOStatus | GoodsMovementOccured | PPC | http://www.iop.rwth-aachen.de/PPC/1/1/GoodsMovementOccured | goods movement occured |  | @GDMV | 1 | 1 | GDMV | At least one goods movement for this production order occured. |  |  | Logistikprozesse mit SAP, 3 ed., 2011, ISBN: 9783834881199 | http://www.iop.rwth-aachen.de/PPC/1/1/productionOrder | http://www.iop.rwth-aachen.de/PPC/1/1/EnumPOStatus | Proposal | 2025-09-13
EnumPOStatus | PartlyConfirmed | PPC | http://www.iop.rwth-aachen.de/PPC/1/1/PartlyConfirmed | partly confirmed |  | @PTCF | 1 | 1 | PTCF | The confirmation at least of one, but not all operations were made. |  |  | Logistikprozesse mit SAP, 3 ed., 2011, ISBN: 9783834881199 | http://www.iop.rwth-aachen.de/PPC/1/1/productionOrder | http://www.iop.rwth-aachen.de/PPC/1/1/EnumPOStatus | Proposal | 2025-09-13
EnumPOStatus | FullyConfirmed | PPC | http://www.iop.rwth-aachen.de/PPC/1/1/FullyConfirmed | fully confirmed |  | @FUCF | 1 | 1 | FUCF | The confirmation at of all operations were made, so the production process is finished |  |  | Logistikprozesse mit SAP, 3 ed., 2011, ISBN: 9783834881199 | http://www.iop.rwth-aachen.de/PPC/1/1/productionOrder | http://www.iop.rwth-aachen.de/PPC/1/1/EnumPOStatus | Proposal | 2025-09-13
EnumPOStatus | PartlyDelivered | PPC | http://www.iop.rwth-aachen.de/PPC/1/1/PartlyDelivered | partly delivered |  | @PTDL | 1 | 1 | PTDL | At least one, but not all parts were delivered to the mentioned destination. |  |  | Logistikprozesse mit SAP, 3 ed., 2011, ISBN: 9783834881199 | http://www.iop.rwth-aachen.de/PPC/1/1/productionOrder | http://www.iop.rwth-aachen.de/PPC/1/1/EnumPOStatus | Proposal | 2025-09-13
EnumPOStatus | FullyDeliverd | PPC | http://www.iop.rwth-aachen.de/PPC/1/1/FullyDeliverd | fully deliverd |  | @FUDL | 1 | 1 | FUDL | All parts of the manufacturing order were delivered to the mentioned destination. |  |  | Logistikprozesse mit SAP, 3 ed., 2011, ISBN: 9783834881199 | http://www.iop.rwth-aachen.de/PPC/1/1/productionOrder | http://www.iop.rwth-aachen.de/PPC/1/1/EnumPOStatus | Proposal | 2025-09-13
EnumPersonStatus | Idle | PPC | http://www.iop.rwth-aachen.de/PPC/1/1/Idle | idle |  | @IDLE | 1 | 1 | IDLE | The person is free for utilization. |  |  |  | http://www.iop.rwth-aachen.de/PPC/1/1/Person | http://www.iop.rwth-aachen.de/PPC/1/1/EnumPersonStatus | Proposal | 2025-09-13
EnumPersonStatus | Blocked | PPC | http://www.iop.rwth-aachen.de/PPC/1/1/Blocked | blocked |  | @BLOC | 1 | 1 | BLOC | The person is utilized because of setup, production or teardown |  |  |  | http://www.iop.rwth-aachen.de/PPC/1/1/Person | http://www.iop.rwth-aachen.de/PPC/1/1/EnumPersonStatus | Proposal | 2025-09-13
EnumPersonStatus | Pause | PPC | http://www.iop.rwth-aachen.de/PPC/1/1/Pause | pause |  | @PAUS | 1 | 1 | PAUS | The person is not available because of pause. |  |  |  | http://www.iop.rwth-aachen.de/PPC/1/1/Person | http://www.iop.rwth-aachen.de/PPC/1/1/EnumPersonStatus | Proposal | 2025-09-13
EnumPersonStatus | Vacation | PPC | http://www.iop.rwth-aachen.de/PPC/1/1/Vacation | vacation |  | @VAC | 1 | 1 | VAC | The person is not available because of vacation. |  |  |  | http://www.iop.rwth-aachen.de/PPC/1/1/Person | http://www.iop.rwth-aachen.de/PPC/1/1/EnumPersonStatus | Proposal | 2025-09-13
EnumPersonStatus | NonWorkingTime | PPC | http://www.iop.rwth-aachen.de/PPC/1/1/NonWorkingTime | non working time |  | @NWT | 1 | 1 | NWT | The time the person is not available because it is non working time. |  |  |  | http://www.iop.rwth-aachen.de/PPC/1/1/Person | http://www.iop.rwth-aachen.de/PPC/1/1/EnumPersonStatus | Proposal | 2025-09-13
EnumPartOrientation | Vertically | IM | http://www.iop.rwth-aachen.de/IM/1/1/Vertically | Vertically |  | @VERT | 1 | 1 | VERT | The position of the part is vertical |  |  |  | http://www.iop.rwth-aachen.de/IM/1/1/Mold | http://www.iop.rwth-aachen.de/IM/1/1/EnumPartOrientation | Proposal | 2025-09-13
EnumPartOrientation | Horizontally | IM | http://www.iop.rwth-aachen.de/IM/1/1/Horizontally | Horizontally |  | @HORI | 1 | 1 | HORI | The position of the part is horizontal |  |  |  | http://www.iop.rwth-aachen.de/IM/1/1/Mold | http://www.iop.rwth-aachen.de/IM/1/1/EnumPartOrientation | Proposal | 2025-09-13
EnumPartOrientation | NoPartOrientation | IM | http://www.iop.rwth-aachen.de/IM/1/1/NoPartOrientation | No part orientation |  | @NOOR | 1 | 1 | NOOR | The parts are deposited in an unordered manner or are bulk material |  |  |  | http://www.iop.rwth-aachen.de/IM/1/1/Mold | http://www.iop.rwth-aachen.de/IM/1/1/EnumPartOrientation | Proposal | 2025-09-13
EnumOpStatus | Waiting | PPC | http://www.iop.rwth-aachen.de/PPC/1/1/Waiting | waiting |  | @WAIT | 1 | 1 | WAIT | The operation waits to be started |  |  |  | http://www.iop.rwth-aachen.de/PPC/1/1/operation | http://www.iop.rwth-aachen.de/PPC/1/1/EnumOpStatus | Proposal | 2025-09-13
EnumOpStatus | Setup | PPC | http://www.iop.rwth-aachen.de/PPC/1/1/Setup | setup |  | @SETU | 1 | 1 | SETU | Necessary setup before production has begun. |  |  |  | http://www.iop.rwth-aachen.de/PPC/1/1/operation | http://www.iop.rwth-aachen.de/PPC/1/1/EnumOpStatus | Proposal | 2025-09-13
EnumOpStatus | InProgress | PPC | http://www.iop.rwth-aachen.de/PPC/1/1/InProgress | in progress |  | @PROG | 1 | 1 | PROG | The operation is in progress. |  |  |  | http://www.iop.rwth-aachen.de/PPC/1/1/operation | http://www.iop.rwth-aachen.de/PPC/1/1/EnumOpStatus | Proposal | 2025-09-13
EnumOpStatus | Disturbance | PPC | http://www.iop.rwth-aachen.de/PPC/1/1/Disturbance | disturbance |  | @DIST | 1 | 1 | DIST | The technical asset does not process normally due to a disturbance, so the asset cannot process. It has to b checked if the asset is defect or the disturbance can be remove so the asset can proceed as usual / as planned. |  |  |  | http://www.iop.rwth-aachen.de/PPC/1/1/operation | http://www.iop.rwth-aachen.de/PPC/1/1/EnumOpStatus | Proposal | 2025-09-13
EnumOpStatus | Cancelled | PPC | http://www.iop.rwth-aachen.de/PPC/1/1/Cancelled | cancelled |  | @CNCL | 1 | 1 | CNCL | The operation was cancelled. The actual output is not the planned output. |  |  |  | http://www.iop.rwth-aachen.de/PPC/1/1/operation | http://www.iop.rwth-aachen.de/PPC/1/1/EnumOpStatus | Proposal | 2025-09-13
EnumOpStatus | Finished | PPC | http://www.iop.rwth-aachen.de/PPC/1/1/Finished | finished |  | @FIN | 1 | 1 | FIN | The operation is finished. |  |  |  | http://www.iop.rwth-aachen.de/PPC/1/1/operation | http://www.iop.rwth-aachen.de/PPC/1/1/EnumOpStatus | Proposal | 2025-09-13
EnumOperationOfEjectorPlates | Electric | IM | http://www.iop.rwth-aachen.de/IM/1/1/Electric | Electric |  | @ELEC | 1 | 1 | ELEC | The asset is electrically powered |  |  |  | http://www.iop.rwth-aachen.de/IM/1/1/InjectionMoldingMachine http://www.iop.rwth-aachen.de/IM/1/1/Mold | http://www.iop.rwth-aachen.de/IM/1/1/EnumOperationOfEjectorPlates | Proposal | 2025-09-13
EnumOperationOfEjectorPlates | Hydraulic | IM | http://www.iop.rwth-aachen.de/IM/1/1/Hydraulic | Hydraulic |  | @HYRD | 1 | 1 | HYRD | The asset is hydraulically operated |  |  |  | http://www.iop.rwth-aachen.de/IM/1/1/InjectionMoldingMachine http://www.iop.rwth-aachen.de/IM/1/1/Mold | http://www.iop.rwth-aachen.de/IM/1/1/EnumOperationOfEjectorPlates | Proposal | 2025-09-13
EnumOperationOfEjectorPlates | CentalBar | IM | http://www.iop.rwth-aachen.de/IM/1/1/CentalBar | Cental bar |  | @CENT | 1 | 1 | CENT | The ejector plates are operated by a central bar |  |  |  | http://www.iop.rwth-aachen.de/IM/1/1/InjectionMoldingMachine http://www.iop.rwth-aachen.de/IM/1/1/Mold | http://www.iop.rwth-aachen.de/IM/1/1/EnumOperationOfEjectorPlates | Proposal | 2025-09-13
EnumOperationOfEjectorPlates | CentralUnitWithSpring | IM | http://www.iop.rwth-aachen.de/IM/1/1/CentralUnitWithSpring | Central unit with spring |  | @CNSP | 1 | 1 | CNSP | The ejector plates are operated by a central unit with spring |  |  |  | http://www.iop.rwth-aachen.de/IM/1/1/InjectionMoldingMachine http://www.iop.rwth-aachen.de/IM/1/1/Mold | http://www.iop.rwth-aachen.de/IM/1/1/EnumOperationOfEjectorPlates | Proposal | 2025-09-13
EnumOperationOfEjectorPlates | AdditionalBars | IM | http://www.iop.rwth-aachen.de/IM/1/1/AdditionalBars | Additional bars |  | @ADDI | 1 | 1 | ADDI | The ejector plates are operated by additional bars |  |  |  | http://www.iop.rwth-aachen.de/IM/1/1/InjectionMoldingMachine http://www.iop.rwth-aachen.de/IM/1/1/Mold | http://www.iop.rwth-aachen.de/IM/1/1/EnumOperationOfEjectorPlates | Proposal | 2025-09-13
EnumOperationOfEjectorPlates | HydraulicCylinder | IM | http://www.iop.rwth-aachen.de/IM/1/1/HydraulicCylinder | Hydraulic cylinder |  | @HYCY | 1 | 1 | HYCY | In the case of hydraulic machines, there is a dedicated hydraulic cylinder that provides for the movement of the ejector system via an ejector pin |  |  | Spritzgießwerkzeuge : Auslegung, Bau, Anwendung , 7. ed, 2018, ISBN: 9783446453906 | http://www.iop.rwth-aachen.de/IM/1/1/InjectionMoldingMachine http://www.iop.rwth-aachen.de/IM/1/1/Mold | http://www.iop.rwth-aachen.de/IM/1/1/EnumOperationOfEjectorPlates | Proposal | 2025-09-13
EnumOperationOfEjectorPlates | OtherOperationOfEjectorPlates | IM | http://www.iop.rwth-aachen.de/IM/1/1/OtherOperationOfEjectorPlates | Other operation of ejector plates |  | @OTHE | 1 | 1 | OTHE | The ejector plates are operated by an other method |  |  |  | http://www.iop.rwth-aachen.de/IM/1/1/InjectionMoldingMachine http://www.iop.rwth-aachen.de/IM/1/1/Mold | http://www.iop.rwth-aachen.de/IM/1/1/EnumOperationOfEjectorPlates | Proposal | 2025-09-13
EnumMoldType | TwoPlatenMold | IM | http://www.iop.rwth-aachen.de/IM/1/1/TwoPlatenMold | Two platen mold |  | @TWO | 1 | 1 | TWO | An injection mold generally consists of two mold halves: a nozzle side and an ejector side |  |  | Understanding injection molds, 2 ed., 2020, ISBN: 9781569908440 | http://www.iop.rwth-aachen.de/IM/1/1/Mold | http://www.iop.rwth-aachen.de/IM/1/1/EnumMoldType | Proposal | 2025-09-13
EnumMoldType | ThreePlatenMold | IM | http://www.iop.rwth-aachen.de/IM/1/1/ThreePlatenMold | Three platen mold |  | @THREE | 1 | 1 | THRE | Three-platen molds have the advantage in that molded parts and sprue spiders are ejected from two different opening areas (parting planes) of the mold. This eliminates an additional step, namely, the separation of the sprue from the molded parts |  |  | Understanding injection molds, 2 ed., 2020, ISBN: 9781569908440 | http://www.iop.rwth-aachen.de/IM/1/1/Mold | http://www.iop.rwth-aachen.de/IM/1/1/EnumMoldType | Proposal | 2025-09-13
EnumMoldType | CubedMold | IM | http://www.iop.rwth-aachen.de/IM/1/1/CubedMold | Cubed mold |  | @CUBE | 1 | 1 | CUBE | Several cavities in a cube-shaped mold. The respective rotation of the mold takes place by 90° in each case |  |  | Kombinationstechnologien auf Basis des Spritzgießverfahrens, 2016, ISBN: 9783446443006 | http://www.iop.rwth-aachen.de/IM/1/1/Mold | http://www.iop.rwth-aachen.de/IM/1/1/EnumMoldType | Proposal | 2025-09-13
EnumMoldType | TwoComponentMold | IM | http://www.iop.rwth-aachen.de/IM/1/1/TwoComponentMold | Two component mold |  | @TWCM | 1 | 1 | TWCM | Two-component mold, or 2-K mold, means that two different plastics are injected one after the other into the injection mold |  |  | Spritzgießwerkzeuge für Einsteiger, 3 ed., 2020, ISBN: 9783446467651 | http://www.iop.rwth-aachen.de/IM/1/1/Mold | http://www.iop.rwth-aachen.de/IM/1/1/EnumMoldType | Proposal | 2025-09-13
EnumMoldType | OtherMold | IM | http://www.iop.rwth-aachen.de/IM/1/1/OtherMold | Other Mold |  | @OTHE | 1 | 1 | OTHE | The type of injection mold is not yet defined or not present in the enumeration |  |  |  | http://www.iop.rwth-aachen.de/IM/1/1/Mold | http://www.iop.rwth-aachen.de/IM/1/1/EnumMoldType | Proposal | 2025-09-13
EnumMoldStatus | MoldInstalled | IM | http://www.iop.rwth-aachen.de/IM/1/1/MoldInstalled | mold installed |  | @MINS | 1 | 1 | MINS | The mould is installed and ready for production. |  |  | EUROMAP 83 | http://www.iop.rwth-aachen.de/IM/1/1/mold | http://www.iop.rwth-aachen.de/IM/1/1/EnumMoldStatus | Proposal | 2025-09-13
EnumMoldStatus | MoldChange | IM | http://www.iop.rwth-aachen.de/IM/1/1/MoldChange | mold change |  | @MCHG | 1 | 1 | MCHG | During installation or changing of the mould. |  |  | EUROMAP 83 | http://www.iop.rwth-aachen.de/IM/1/1/mold | http://www.iop.rwth-aachen.de/IM/1/1/EnumMoldStatus | Proposal | 2025-09-13
EnumMoldStatus | MoldNotInstalled | IM | http://www.iop.rwth-aachen.de/IM/1/1/MoldNotInstalled | mold not installed |  | @MNIN | 1 | 1 | MNIN | The mould is not installed on the machine. |  |  | EUROMAP 83 | http://www.iop.rwth-aachen.de/IM/1/1/mold | http://www.iop.rwth-aachen.de/IM/1/1/EnumMoldStatus | Proposal | 2025-09-13
EnumMoldStatus | Other | IM | http://www.iop.rwth-aachen.de/IM/1/1/Other | other |  | @MOTH | 1 | 1 | MOTH | This state is used if none of the other states apply. |  |  | EUROMAP 83 | http://www.iop.rwth-aachen.de/IM/1/1/mold | http://www.iop.rwth-aachen.de/IM/1/1/EnumMoldStatus | Proposal | 2025-09-13
EnumMoldClampingSystem | DirectClamping | IM | http://www.iop.rwth-aachen.de/IM/1/1/DirectClamping | Direct clamping |  | @DIRE | 1 | 1 | DIRE | The injection mold is mounted directly on the machine |  |  |  | http://www.iop.rwth-aachen.de/IM/1/1/InjectionMoldingMachine | http://www.iop.rwth-aachen.de/IM/1/1/EnumMoldClampingSystem | Proposal | 2025-09-13
EnumMoldClampingSystem | QuickRelease | IM | http://www.iop.rwth-aachen.de/IM/1/1/QuickRelease | Quick release |  | @QUIC | 1 | 1 | QUIC | The injection molding machine has a quick clamping device to clamp the mold |  |  |  | http://www.iop.rwth-aachen.de/IM/1/1/InjectionMoldingMachine | http://www.iop.rwth-aachen.de/IM/1/1/EnumMoldClampingSystem | Proposal | 2025-09-13
EnumMoldClampingSystem | PlatenOverlap | IM | http://www.iop.rwth-aachen.de/IM/1/1/PlatenOverlap | Platen overlap |  | @OVLP | 1 | 1 | OVLP |  |  |  |  | http://www.iop.rwth-aachen.de/IM/1/1/InjectionMoldingMachine | http://www.iop.rwth-aachen.de/IM/1/1/EnumMoldClampingSystem | Proposal | 2025-09-13
EnumMoldClampingSystem | Groove | IM | http://www.iop.rwth-aachen.de/IM/1/1/Groove | Groove |  | @GROO | 1 | 1 | GROO | The injection molding machine has a clamping groove for clamping the mold |  |  |  | http://www.iop.rwth-aachen.de/IM/1/1/InjectionMoldingMachine | http://www.iop.rwth-aachen.de/IM/1/1/EnumMoldClampingSystem | Proposal | 2025-09-13
EnumMoldClampingSystem | Magnetic | IM | http://www.iop.rwth-aachen.de/IM/1/1/Magnetic | Magnetic |  | @MANG | 1 | 1 | MANG | When using magnetic quick clamping systems, the clamping platens of the clamping unit remain free of any superstructures, apart from the magnetic platens. This means that the entire clamping surfaces are available |  |  | Spritzgießwerkzeuge : Auslegung, Bau, Anwendung , 7. ed, 2018, ISBN: 9783446453906 | http://www.iop.rwth-aachen.de/IM/1/1/InjectionMoldingMachine | http://www.iop.rwth-aachen.de/IM/1/1/EnumMoldClampingSystem | Proposal | 2025-09-13
EnumMoldClampingSystem | Clip | IM | http://www.iop.rwth-aachen.de/IM/1/1/Clip | Clip |  | @CLIP | 1 | 1 | CLIP | The injection molding machine has clamps to clamp the mold |  |  |  | http://www.iop.rwth-aachen.de/IM/1/1/InjectionMoldingMachine | http://www.iop.rwth-aachen.de/IM/1/1/EnumMoldClampingSystem | Proposal | 2025-09-13
EnumEjectorType | Round | IM | http://www.iop.rwth-aachen.de/IM/1/1/Round | Round |  | @ROUN | 1 | 1 | ROUN | The round ejector is the most commonly used ejector. It is installed in the injection mold as a standard or purchased part. The ejectors are ground very precisely in diameter |  |  | Spritzgießwerkzeuge für Einsteiger, 3 ed., 2020, ISBN: 9783446467651 | http://www.iop.rwth-aachen.de/IM/1/1/Mold | http://www.iop.rwth-aachen.de/IM/1/1/EnumEjectorType | Proposal | 2025-09-13
EnumEjectorType | Flat | IM | http://www.iop.rwth-aachen.de/IM/1/1/Flat | Flat |  | @FLAT | 1 | 1 | FLAT | Flat ejectors are used for ribs or narrow walls. These ejectors are also available as standard or purchased parts. The flat ejector is rectangular in cross-section and has a stepped round shaft |  |  | Spritzgießwerkzeuge für Einsteiger, 3 ed., 2020, ISBN: 9783446467651 | http://www.iop.rwth-aachen.de/IM/1/1/Mold | http://www.iop.rwth-aachen.de/IM/1/1/EnumEjectorType | Proposal | 2025-09-13
EnumEjectorType | Spring-Loaded | IM | http://www.iop.rwth-aachen.de/IM/1/1/Spring-Loaded | Spring-loaded |  | @SRNG | 1 | 1 | SRNG | Spring ejectors are also purchased parts but belong to the special ejector category. They are used for smaller undercuts near the parting line. The plastic parts for which these ejectors can be used tend to be flat or low |  |  | Spritzgießwerkzeuge für Einsteiger, 3 ed., 2020, ISBN: 9783446467651 | http://www.iop.rwth-aachen.de/IM/1/1/Mold | http://www.iop.rwth-aachen.de/IM/1/1/EnumEjectorType | Proposal | 2025-09-13
EnumEjectorType | Contour | IM | http://www.iop.rwth-aachen.de/IM/1/1/Contour | Contour |  | @CONT | 1 | 1 | CONT | The contour ejector is adapted to the contour of the plastic part. This ejector is used where previously described ejectors do not fit because they are either too large or too small or geometrically not sensible |  |  | Spritzgießwerkzeuge für Einsteiger, 3 ed., 2020, ISBN: 9783446467651 | http://www.iop.rwth-aachen.de/IM/1/1/Mold | http://www.iop.rwth-aachen.de/IM/1/1/EnumEjectorType | Proposal | 2025-09-13
EnumDistributionLocationCoolant | NozzleUnit | IM | http://www.iop.rwth-aachen.de/IM/1/1/NozzleUnit | Nozzle unit |  | @NOZU | 1 | 1 | NOZU | The nozzle side is the mold half that does not move during production |  |  | Understanding injection molds, 2 ed., 2020, ISBN: 9781569908440 | http://www.iop.rwth-aachen.de/IM/1/1/InjectionMoldingMachine | http://www.iop.rwth-aachen.de/IM/1/1/EnumDistributionLocationCoolant | Proposal | 2025-09-13
EnumDistributionLocationCoolant | EjectionUnit | IM | http://www.iop.rwth-aachen.de/IM/1/1/EjectionUnit | Ejection unit |  | @EJCU | 1 | 1 | EJCU | The shaping cores, inserts (also called cavities), and the ejector elements are installed in the ejector side. The molded part generally remains on the ejector side when opening the mold. Depending on the level of difficulty of the demolding, different ejector devices are used |  |  | Understanding injection molds, 2 ed., 2020, ISBN: 9781569908440 | http://www.iop.rwth-aachen.de/IM/1/1/InjectionMoldingMachine | http://www.iop.rwth-aachen.de/IM/1/1/EnumDistributionLocationCoolant | Proposal | 2025-09-13
EnumDeviceType | Demolding | IM | http://www.iop.rwth-aachen.de/IM/1/1/Demolding | demolding |  | @DEMO | 1 | 1 | DEMO | Process step to remove (=demold) the solidified part from the mold. |  |  |  | http://www.iop.rwth-aachen.de/PPC/1/1/handlingDevice | http://www.iop.rwth-aachen.de/IM/1/1/EnumDeviceType | Proposal | 2025-09-13
EnumDeviceType | InsertSupply | IM | http://www.iop.rwth-aachen.de/IM/1/1/InsertSupply | insert supply |  | @INSU | 1 | 1 | INSU | Process step to insert a third-party material into the mold to manufacture hybrid-material parts |  |  |  | http://www.iop.rwth-aachen.de/PPC/1/1/handlingDevice | http://www.iop.rwth-aachen.de/IM/1/1/EnumDeviceType | Proposal | 2025-09-13
EnumDeviceType | SpureRemoval | IM | http://www.iop.rwth-aachen.de/IM/1/1/SpureRemoval | spure removal |  | @SRVL | 1 | 1 | SRVL | Process step to cut or laser the spure from the finished part. |  |  |  | http://www.iop.rwth-aachen.de/PPC/1/1/handlingDevice | http://www.iop.rwth-aachen.de/IM/1/1/EnumDeviceType | Proposal | 2025-09-13
EnumDeviceType | Palletizing | IM | http://www.iop.rwth-aachen.de/IM/1/1/Palletizing | palletizing |  | @PLLT | 1 | 1 | PLLT | Process step to merge different parts or product carrier to one pallet or transport container. |  |  |  | http://www.iop.rwth-aachen.de/PPC/1/1/handlingDevice | http://www.iop.rwth-aachen.de/IM/1/1/EnumDeviceType | Proposal | 2025-09-13
EnumDeviceType | WasteSeperation | IM | http://www.iop.rwth-aachen.de/IM/1/1/WasteSeperation | waste seperation |  | @WSEP | 1 | 1 | WSEP | Process step to seperate the not-ok-parts from the ok-parts to avoid mixed inventory of good and bad parts. |  |  |  | http://www.iop.rwth-aachen.de/PPC/1/1/handlingDevice | http://www.iop.rwth-aachen.de/IM/1/1/EnumDeviceType | Proposal | 2025-09-13
EnumDeviceType | Orientation | IM | http://www.iop.rwth-aachen.de/IM/1/1/Orientation | orientation |  | @ORNT | 1 | 1 | ORNT | Process step to bring the finished parts in a pre-determined orientation, so every part is placed in the same way. |  |  |  | http://www.iop.rwth-aachen.de/PPC/1/1/handlingDevice | http://www.iop.rwth-aachen.de/IM/1/1/EnumDeviceType | Proposal | 2025-09-13
EnumCorePullerMounting | Linear | IM | http://www.iop.rwth-aachen.de/IM/1/1/Linear | Linear |  | @LINE | 1 | 1 | LINE |  |  |  |  | http://www.iop.rwth-aachen.de/IM/1/1/InjectionMoldingMachine | http://www.iop.rwth-aachen.de/IM/1/1/EnumCorePullerMounting | Proposal | 2025-09-13
EnumCorePullerMounting | Unscrew | IM | http://www.iop.rwth-aachen.de/IM/1/1/Unscrew | Unscrew |  | @UNSC | 1 | 1 | UNSC |  |  |  |  | http://www.iop.rwth-aachen.de/IM/1/1/InjectionMoldingMachine | http://www.iop.rwth-aachen.de/IM/1/1/EnumCorePullerMounting | Proposal | 2025-09-13
EnumConvType | Screw | IM | http://www.iop.rwth-aachen.de/PPC/1/1/Screw | screw |  | @SCRW | 1 | 1 | SCRW | The rotation of a screw ensures the material transport. |  |  |  | http://www.iop.rwth-aachen.de/PPC/1/1/conveyor | http://www.iop.rwth-aachen.de/IM/1/1/EnumConvType | Proposal | 2025-09-13
EnumConvType | MultiStage | IM | http://www.iop.rwth-aachen.de/PPC/1/1/MultiStage | multi-stage |  | @MSTG | 1 | 1 | MSTG | A multi-stage conveyor connects different/multiple sources with different/multiple sinks. |  |  |  | http://www.iop.rwth-aachen.de/PPC/1/1/conveyor | http://www.iop.rwth-aachen.de/IM/1/1/EnumConvType | Proposal | 2025-09-13
EnumConvType | ContiniousPressurePneumatic | IM | http://www.iop.rwth-aachen.de/PPC/1/1/ContiniousPressurePneumatic | continious pressure-pneumatic |  | @COPP | 1 | 1 | COPP | In the pressure conveying system, the material is fed centrally into a strong air stream and transported to the desired location. In general, this system is best suited for conveying from one feed point to various consumers with large throughput quantities. In this case, the material can be transported well over long distances. The conveying process is continous. |  |  | Handbuch Spritzgießen, 2 ed., 2004, ISBN: 9783446440982 | http://www.iop.rwth-aachen.de/PPC/1/1/conveyor | http://www.iop.rwth-aachen.de/IM/1/1/EnumConvType | Proposal | 2025-09-13
EnumConvType | DiscontiniousPressurePneumatic | IM | http://www.iop.rwth-aachen.de/PPC/1/1/DiscontiniousPressurePneumatic | discontinious pressure-pneumatic |  | @DIPP | 1 | 1 | DIPP | In the pressure conveying system, the material is fed centrally into a strong air stream and transported to the desired location. In general, this system is best suited for conveying from one feed point to various consumers with large throughput quantities. In this case, the material can be transported well over long distances. The conveying process is discontinous. |  |  | Handbuch Spritzgießen, 2 ed., 2004, ISBN: 9783446440982 | http://www.iop.rwth-aachen.de/PPC/1/1/conveyor | http://www.iop.rwth-aachen.de/IM/1/1/EnumConvType | Proposal | 2025-09-13
EnumConvType | ContiniousSuction | IM | http://www.iop.rwth-aachen.de/PPC/1/1/ContiniousSuction | continious suction |  | @COSU | 1 | 1 | COSU | In a vacuum conveying system, the free-flowing raw material is transported to the required to the desired points of consumption. This system is often used because of its simple design. The conveying process is continous. |  |  | Handbuch Spritzgießen, 2 ed., 2004, ISBN: 9783446440982 | http://www.iop.rwth-aachen.de/PPC/1/1/conveyor | http://www.iop.rwth-aachen.de/IM/1/1/EnumConvType | Proposal | 2025-09-13
EnumConvType | DiscontiniousSuction | IM | http://www.iop.rwth-aachen.de/PPC/1/1/DiscontiniousSuction | discontinious suction |  | @DISU | 1 | 1 | DISU | In a vacuum conveying system, the free-flowing raw material is transported to the required to the desired points of consumption. This system is often used because of its simple design. The conveying process is discontinous. |  |  | Handbuch Spritzgießen, 2 ed., 2004, ISBN: 9783446440982 | http://www.iop.rwth-aachen.de/PPC/1/1/conveyor | http://www.iop.rwth-aachen.de/IM/1/1/EnumConvType | Proposal | 2025-09-13
EnumCommunicationProtocolType | Local | IM | http://www.iop.rwth-aachen.de/IM/1/1/Local | Local |  | @LOCA | 1 | 1 | LOCA | Communication integrated in the local control system (local input) |  |  | EUROMAP 82.1 | http://www.iop.rwth-aachen.de/IM/1/1/InjectionMoldingMachine http://www.iop.rwth-aachen.de/IM/1/1/TemperatureControlDevice | http://www.iop.rwth-aachen.de/IM/1/1/EnumCommunicationProtocolType | Proposal | 2025-09-13
EnumCommunicationProtocolType | Profibus | IM | http://www.iop.rwth-aachen.de/IM/1/1/Profibus | Profibus |  | @PROF | 1 | 1 | PROF | Values via Profibus |  |  | EUROMAP 82.1 | http://www.iop.rwth-aachen.de/IM/1/1/InjectionMoldingMachine http://www.iop.rwth-aachen.de/IM/1/1/TemperatureControlDevice | http://www.iop.rwth-aachen.de/IM/1/1/EnumCommunicationProtocolType | Proposal | 2025-09-13
EnumCommunicationProtocolType | OPCUA | IM | http://www.iop.rwth-aachen.de/IM/1/1/OPCUA | OPC UA |  | @OPC | 1 | 1 | OPC | Values via OPC UA |  |  | EUROMAP 82.1 | http://www.iop.rwth-aachen.de/IM/1/1/InjectionMoldingMachine http://www.iop.rwth-aachen.de/IM/1/1/TemperatureControlDevice | http://www.iop.rwth-aachen.de/IM/1/1/EnumCommunicationProtocolType | Proposal | 2025-09-13
EnumCommunicationProtocolType | I2C | IM | http://www.iop.rwth-aachen.de/IM/1/1/I2C | I2C |  | @I2C | 1 | 1 | I2C | Values via I2C |  |  | EUROMAP 82.1 | http://www.iop.rwth-aachen.de/IM/1/1/InjectionMoldingMachine http://www.iop.rwth-aachen.de/IM/1/1/TemperatureControlDevice | http://www.iop.rwth-aachen.de/IM/1/1/EnumCommunicationProtocolType | Proposal | 2025-09-13
EnumCommunicationProtocolType | Can | IM | http://www.iop.rwth-aachen.de/IM/1/1/Can | CAN |  | @CAN | 1 | 1 | CAN | Values via CAN |  |  | EUROMAP 82.1 | http://www.iop.rwth-aachen.de/IM/1/1/InjectionMoldingMachine http://www.iop.rwth-aachen.de/IM/1/1/TemperatureControlDevice | http://www.iop.rwth-aachen.de/IM/1/1/EnumCommunicationProtocolType | Proposal | 2025-09-13
EnumCommunicationProtocolType | OtherProtocol | IM | http://www.iop.rwth-aachen.de/IM/1/1/OtherProtocol | Other Protocol |  | @OTHE | 1 | 1 | OTHE | Another type of communication protocol |  |  |  | http://www.iop.rwth-aachen.de/IM/1/1/InjectionMoldingMachine http://www.iop.rwth-aachen.de/IM/1/1/TemperatureControlDevice | http://www.iop.rwth-aachen.de/IM/1/1/EnumCommunicationProtocolType | Proposal | 2025-09-13
EnumChType | HotRunner | IM | http://www.iop.rwth-aachen.de/IM/1/1/HotRunner | hot runner |  | @HOTR | 1 | 1 | HOTR | The spure and runner(s) are insulated from the chilled cavities and remain hot, so that the runner never cools in normal cycle operation. Runners are not ejected with the molded part(s). Thus, the next shot is form the gate rather than the machine nozzle. |  |  | Injection Molding Handbook, 3 ed., 2000, ISBN: 9781461545972 | http://www.iop.rwth-aachen.de/PPC/1/1/temperatureControlDevice | http://www.iop.rwth-aachen.de/IM/1/1/EnumChType | Proposal | 2025-09-13
EnumChType | ColdRunner | IM | http://www.iop.rwth-aachen.de/IM/1/1/ColdRunner | cold runner |  | @CLDR | 1 | 1 | CLDR | The spure, runner(s), and gate(s) of the melt, like the melt in the cavity(ies), all solified by the cooling action of the mold. This mold design produces solidified spure and runner(s) that are usually granulated and recycled. |  |  | Injection Molding Handbook, 3 ed., 2000, ISBN: 9781461545972 | http://www.iop.rwth-aachen.de/PPC/1/1/temperatureControlDevice | http://www.iop.rwth-aachen.de/IM/1/1/EnumChType | Proposal | 2025-09-13
EnumChannelType | HotRunner | IM | http://www.iop.rwth-aachen.de/IM/1/1/HotRunner | Hot runner |  | @HOTR | 1 | 1 | HOTR | The hot runner is theoretically an extension of the injection unit. The hot runner should keep the liquid molten up into the mold cavity. It meets this requirement by guiding and heating the molten plastic until it reaches the mold cavity, with virtually no temperature and pressure losses |  |  | Understanding injection molds, 2 ed., 2020, ISBN: 9781569908440 | http://www.iop.rwth-aachen.de/IM/1/1/TemperatureControlDevice | http://www.iop.rwth-aachen.de/IM/1/1/EnumChannelType | Proposal | 2025-09-13
EnumChannelType | ColdRunner | IM | http://www.iop.rwth-aachen.de/IM/1/1/ColdRunner | Cold runner |  | @COLD | 1 | 1 | COLD | In cold runner molds, the injection molded part and the sprue are cooled in the mold. They are ejected together in each cycle |  |  | Understanding injection molds, 2 ed., 2020, ISBN: 9781569908440 | http://www.iop.rwth-aachen.de/IM/1/1/TemperatureControlDevice | http://www.iop.rwth-aachen.de/IM/1/1/EnumChannelType | Proposal | 2025-09-13
EnumAssetStatus | Construction | PPC | http://www.iop.rwth-aachen.de/PPC/1/1/Construction | construction |  | @CONST | 1 | 1 | CONST | The part is under construction, a production is not realizable yet. |  |  |  | http://www.iop.rwth-aachen.de/PPC/1/1/part http://www.iop.rwth-aachen.de/PPC/1/1/batch http://www.iop.rwth-aachen.de/PPC/1/1/billOfMaterial http://www.iop.rwth-aachen.de/PPC/1/1/BOMPosition | http://www.iop.rwth-aachen.de/PPC/1/1/EnumAssetStatus | Proposal | 2025-09-13
EnumAssetStatus | Verification | PPC | http://www.iop.rwth-aachen.de/PPC/1/1/Verification | verification |  | @VERY | 1 | 1 | VERY | The part/material is under verification after construction, addition, or due to a change request. |  |  |  | http://www.iop.rwth-aachen.de/PPC/1/1/part http://www.iop.rwth-aachen.de/PPC/1/1/batch http://www.iop.rwth-aachen.de/PPC/1/1/billOfMaterial http://www.iop.rwth-aachen.de/PPC/1/1/BOMPosition | http://www.iop.rwth-aachen.de/PPC/1/1/EnumAssetStatus | Proposal | 2025-09-13
EnumAssetStatus | Approved | PPC | http://www.iop.rwth-aachen.de/PPC/1/1/Approved | approved |  | @APPR | 1 | 1 | APPR | The part/material is approved. A manufacturing is allowed. |  |  |  | http://www.iop.rwth-aachen.de/PPC/1/1/part http://www.iop.rwth-aachen.de/PPC/1/1/batch http://www.iop.rwth-aachen.de/PPC/1/1/billOfMaterial http://www.iop.rwth-aachen.de/PPC/1/1/BOMPosition | http://www.iop.rwth-aachen.de/PPC/1/1/EnumAssetStatus | Proposal | 2025-09-13
EnumAssetStatus | Updating | PPC | http://www.iop.rwth-aachen.de/PPC/1/1/Updating | updating |  | @UPDT | 1 | 1 | UPDT | The part/material gets an update due to a change request. |  |  |  | http://www.iop.rwth-aachen.de/PPC/1/1/part http://www.iop.rwth-aachen.de/PPC/1/1/batch http://www.iop.rwth-aachen.de/PPC/1/1/billOfMaterial http://www.iop.rwth-aachen.de/PPC/1/1/BOMPosition | http://www.iop.rwth-aachen.de/PPC/1/1/EnumAssetStatus | Proposal | 2025-09-13
EnumAssetStatus | Expired | PPC | http://www.iop.rwth-aachen.de/PPC/1/1/Expired | expired |  | @EXPI | 1 | 1 | EXPI | The part/material is no longer manufactured/buyed. |  |  |  | http://www.iop.rwth-aachen.de/PPC/1/1/part http://www.iop.rwth-aachen.de/PPC/1/1/batch http://www.iop.rwth-aachen.de/PPC/1/1/billOfMaterial http://www.iop.rwth-aachen.de/PPC/1/1/BOMPosition | http://www.iop.rwth-aachen.de/PPC/1/1/EnumAssetStatus | Proposal | 2025-09-13
Note on O1: Sapel, Patrick: Codes der Klassen, in die der Enum-Wert gültig ist (dh Klassen, in denen das Merkmal drin ist)
Note on P1: Sapel, Patrick: Code der dazugehörigen Value-List